## Cover
Device Field and Lab Test Guidelines Annex G: Individual Test Scenario Classification and Proforma
Version 45
8th January 2024
This is a non-binding technical permanent reference document of the GSM Association.
Security Classification – NON-CONFIDENTIAL GSMA Material
Copyright Notice
Copyright © 2024 GSM Association.
Antitrust Notice
The information contain herein is in full compliance with the GSM Association's antitrust compliance policy.

## Annex A
ANNEX A: Detailed Test Procedures for a 2G/2.5G Terminal Device |  |  |  |  | 33 | 48
Section | Title | Test Environment Classification |  | Comments | v22.0 | v23.0
|  | Field Test | Lab Test |  | v22.0 | v23.0
1 | Cell Selection / Reselection
1.1 | Cell Selection
1.2 | Cell Reselection
2 | Void
2.1 | Void
2.1.3 | Void |  |  |  |  | X
2.1.4 | Void |  |  |  |  | X
2.2 | Void
2.3 | Void
2.3.2 | Void |  |  |  |  | X
2.3.3 | Void |  |  |  |  | X
2.4 | Void
2.4.1 | Void |  |  |  |  | X
2.5 | Void
2.5.1 | Void |  |  |  |  | X
2.5.2 | Void |  |  |  |  | X
3 | Network Registration - CS
3.1 | IMSI Attach / Detach
3.1.1 | IMSI Attach/Detach - Successful | X |  |  | X | X
3.2 | Normal Location Area Update
3.2.1 | Normal Location Area Update - Successful | X |  |  | X | X
3.2.2 | Normal Location Area Update - TMSI unknown in VLR | X | X |  | X | X
3.3 | Periodic Location Area Update
3.3.1 | Periodic Location Area Update - Successful | X |  |  | X | X
3.3.2 | Periodic Location Area Update - Reset of T3212 timer | X |  |  | X | X
3.3.3 | Periodic Location Area Update - DUT out of coverage (back in coverage before T3212 expiry) | X |  |  | X | X
3.3.4 | Periodic Location Area Update - DUT out of coverage (back in coverage after T3212 expiry) | X |  |  | X | X
4 | Network Registration - PS
4.1 | GPRS Attach / Detach
4.1.1 | GPRS Attach/Detach - Successful | X |  |  | X | X
4.1.2 | GPRS Detach - Successful | X |  |  | X | X
4.1.6 | GPRS Attach - GSM roaming allowed/GPRS roaming not allowed in this PLMN (Reject cause #14) | X | X |  | X | X
4.1.7 | GPRS Attach - GSM roaming allowed/GPRS Service not allowed (Reject cause #7) | X | X |  | X | X
4.2 | Combined Attach / Detach
4.2.1 | Combined Attach / Detach - Successful | X |  |  | X | X
4.2.2 | Void
4.3 | Routing Area Update
4.3.1 | Routing Area Update - Normal - Successful | X |  |  | X | X
4.3.2 | Routing Area Update - Combined - Successful | X |  |  | X | X
4.4 | Periodic Routing Area Update
4.4.1 | Periodic Routing Area Update - Successful | X |  |  | X | X
5 | PS Data (GPRS / EGPRS)
5.1 | Access Point Name (APN)
5.2 | PDP Context Activation / Deactivation
5.2.1 | PDP Context Activation / Deactivation - User initiated
5.2.1.1 | Void |  |  |  |  | X
5.2.1.2 | Void |  |  |  |  | X
5.2.1.3 | PDP Context Activation - User initiated –Roaming | X |  |  | X | X
5.2.1.4 | PDP Context Activation / Deactivation - User initiated | X
5.2.2 | PDP context Activation - User initiated - Rejected by the network with cause unknown APN | X |  |  | X | X
5.2.4 | PDP context Deactivation - DUT initiated | X |  |  | X | X
5.2.6 | Simultaneous PDP context Activation / Deactivation - User initiated | X |  |  | X | X
5.3 | Coding schemes
5.4 | Multislot Allocation
5.5 | Stationary Data Performance
5.5.1 | Stationary Data Performance - relative Downlink Throughput | X |  |  | X | X
5.5.2 | void
5.5.3 | Stationary Data Performance - relative Uplink Throughput | X |  |  | X | X
5.5.4 | void
5.6 | GPRS functionality
5.6.1 | GPRS functionality - GSM services during GPRS | X |  |  | X | X
5.6.3 | GPRS functionality - Verification of GPRS Ciphering Algorithm | X |  |  | X | X
5.6.4 | GPRS functionality - GPRS Service indication - Cell reselection | X
5.6.5 | GPRS functionality – Non-support of GEA1 | X
5.6.6 | GPRS functionality – Non-support of GEA2 | X
6 | Mobility
6.1 | Void
6.1.1 | Void |  |  |  |  | X
6.1.2 | Void |  |  |  |  | X
6.1.3 | Void |  |  |  |  | X
6.1.4 | Void |  |  |  |  | X
6.2 | Handover
6.2.1 | Void |  |  |  |  | X
6.2.2 | Void |  |  |  |  | X
6.3 | Mobility Management
6.3.1 | GPRS Detached (IDLE) | X
6.3.2 | PDP Activated - No data transfer (STANDBY) | X
6.3.3 | PDP Activated - Data Transfer (READY) | X
6.3.4 | Voice | X
6.3.5 | PDP Deactivated | X
7 | A5/3 Ciphering
7.1 | A5/3 Ciphering - Location Updating
7.1.1 | A5/3 Ciphering - Normal Location Area Update | X |  |  | X | X
7.2 | A5/3 Ciphering - Voice Call
7.2.1 | A5/3 Ciphering - MO Voice Call | X |  |  | X | X
7.2.2 | A5/3 Ciphering - MT Voice Call | X |  |  | X | X
7.3 | A5/3 Ciphering - SMS
7.3.1 | A5/3 Ciphering - MO SMS | X |  |  | X | X
7.3.2 | A5/3 Ciphering - MT SMS | X |  |  | X | X
8 | Void
9 | Void
10 | A5/4 Ciphering
10.1 | A5/4 Ciphering - Location Updating
10.1.1 | A5/4 Ciphering - Normal Location Area Update | X |  |  | X | X
10.2 | A5/4 Ciphering - Voice Call
10.2.1 | A5/4 Ciphering - MO Voice Call | X |  |  | X | X
10.2.2 | A5/4 Ciphering - MT Voice Call | X |  |  | X | X
10.3 | A5/4 Ciphering - SMS
10.3.1 | A5/4 Ciphering - MO SMS | X |  |  | X | X
10.3.2 | A5/4 Ciphering - MT SMS | X |  |  | X | X

## Annex C
ANNEX C: Detailed Test Procedures for a Single RAT / Multi RAT E-UTRA User Equipment |  |  |  |  | 89 | 92
Section | Title | Test Environment Classification |  | Comments | v22.0 | v23.0
|  | Field Test | Lab Test |  | v22.0 | v23.0
30 | SYSTEM ACCESS & REGISTRATION
30.1 | Attach and Detach
30.1.1 | Attach and Detach for EPS services
30.1.1.1 | EPS Attach / Detach | X |  |  | X | X
30.1.1.2 | Attach Reject, cause #7 "EPS Services not allowed" |  | X |  | X | X
30.1.1.3 | Attach Reject, cause #14 "EPS Services not allowed in this PLMN"
30.1.1.5 | Attach Reject, cause #11 "PLMN not allowed" | X | X |  | X | X
30.1.1.7 | Attach Reject, cause #15 "No suitable cells in TA"
30.1.1.7.1 | Attach Reject, cause #15 "No suitable cells in TA", E-UTRA only |  | X |  | X
30.1.1.7.2 | Attach Reject, cause #15 "No suitable cells in TA", Multimode | X |  |  | X
30.1.1.8 | Void | X |  |  | X | X
30.1.1.9 | Attach Reject, cause #19 “ESM Failure”, PDN Connectivity Reject, ESM cause #111"Protocol Error, unspecified" |  | X |  | X
30.1.2 | Combined Attach and Detach
30.1.2.1 | Combined Attach / Detach | X |  |  | X | X
30.1.2.3 | Void | X |  |  | X | X
30.1.2.6 | Combined Attach / Detach (SMS only) | X |  |  | X | X
30.2 | Tracking Area Update
30.2.1 | Normal Tracking Area Update
30.2.1.1 | Normal Tracking Area Update without ISR activation; Successful | X |  |  | X | X
30.2.1.2 | Normal Tracking Area Update with ISR activation; Successful | X |  |  | X | X
30.2.2 | Periodic Tracking Area Update
30.2.2.1 | Periodic Tracking Area Update; Successful | X |  |  | X | X
30.2.3 | Combined Tracking Area Update
30.2.3.1 | Combined Tracking Area Update; Successful | X |  |  | X | X
30.3.1 | Void
30.3.1.1 | Void |  |  |  |  | X
30.3.1.2 | Void |  |  |  |  | X
30.3.1.3 | Void |  |  |  |  | X
30.3.1.4 | Void |  |  |  |  | X
30.3.2 | Void
30.3.2.1 | Void |  |  |  |  | X
30.3.2.3 | Void |  |  |  |  | X
30.3.2.4 | Void |  |  |  |  | X
30.4 | Security Features
30.4.1 | Advertisement of mandatory integrity and ciphering algorithms | X |  |  | X | X
31 | MOBILITY
31.1 | Void
31.1.1 | Void | x |  |  | X | X
31.1.1a | Void | X |  |  | X | X
31.1.1b | Void | X |  |  | X | X
31.1.1c | Void | X |  |  | X | X
31.1.1d | Void | X |  |  | X | X
31.1.1e | Void | X |  |  | X | X
31.1.1f | Void | X |  |  | X | X
31.1.1g | Void | X |  |  | X | X
31.1.1h | Void | X |  |  | X | X
31.1.1i | Void | X |  |  | X | X
31.1.2 | Void | x |  |  | X | X
31.1.2a | Void | X |  |  | X | X
31.1.2b | Void | X |  |  | X | X
31.2 | Handover and Release/Redirect
31.2.1 | Void | x |  |  | X | X
31.2.1a | Void | X |  |  | X | X
31.2.1b | Void | X |  |  | X | X
31.2.1c | Void | X |  |  | X | X
31.2.1d | Void | X |  |  | X | X
31.2.1e | Void | X |  |  | X | X
31.2.1f | Void | X |  |  | X | X
31.2.1g | Void | X |  |  | X | X
31.2.1h | Void | X |  |  | X | X
31.2.1i | Void | X |  |  | X | X
31.2.2 | Void | x |  |  | X | X
31.2.2a | Void | X |  |  | X | X
31.2.2b | Void | X |  |  | X | X
31.2.2c | Void | X |  |  | X | X
31.2.2d | Void | X |  |  | X | X
31.3 | Carrier Aggregation Mobility Test
31.3.1 | Carrier Aggregation Mobility - Downlink | X |  |  | X
31.3.2 | Carrier Aggregation Mobility - Uplink | X |  |  | X | X
31.3.3 | Carrier Aggregation Mobility – Downlink & Uplink | X |  |  | X | X
31.4 | Void
31.4.1 | Void
31.4.2 | Void
31.4.3 | Void
31.5 | Mobility Management
31.5.1 | PDN Activated (IDLE) | X
31.5.2 | PDN Activated - Data Transfer (CONNECTED) | X
31.5.3 | PDN Activated - VoLTE (CONNECTED) | X
32 | PS Data
32.1 | EPS Session Management Procedures
32.1.1 | PDN Connectivity Request - ESM Information transfer flag=TRUE | X |  |  | X | X
32.1.2 | Multiple PDN Connections - Second PDN Connectivity Request | X |  |  | X | X
32.1.3 | Void
32.1.4 | Multiple PDN Connections - PDN Connectivity Reject, cause #27 Missing or unknown APN | X |  |  | X | X
32.2 | Basic Traffic Cases
32.2.2 | Browser Capability - Browse Through HTML Page | X |  |  | X | X
32.2.6 | Channel Type Switching - Resume data in IDLE | X |  |  | X | X
32.3 | PS performances
32.3.1 | PS performances (good coverage - relative measurement)
32.3.1.1 | Stationary Data Performance – Relative Downlink Throughput | X |  |  | X | X
32.3.1.2 | Stationary Data Performance – Relative Uplink Throughput | X |  |  | X | X
32.3.1.3 | Stationary Data Performance - Relative Downlink and Uplink Throughput | X |  |  | X | X
32.3.2 | PS performances (good coverage - absolute measurement)
32.3.2.1 | Throughput Measure - Downlink FTP |  | X |  | X | X
32.3.2.2 | Throughput Measure - Uplink FTP |  | X |  | X | X
32.4 | UE Transmit Anntena Selection Stationary Data Performance – Relative Downlink Throughput | x
33 | VOID (former: UICC/USIM Aspects)
34 | E-UTRA Voice
34.1 | CS Fallback - Voice
34.1.1 | MO Voice Call with CS Fallback – DUT in IDLE state – Successful (UTRAN) | X |  |  | X | X
34.1.2 | MO Voice Call with CS Fallback – DUT in IDLE state – Successful (GERAN) | X |  |  | X | X
34.1.3 | MO Voice Call with CS Fallback – DUT in IDLE state – NW Rejected | X |  |  | X | X
34.1.4 | MT Voice Call with CS Fallback – DUT in IDLE state – Successful (UTRAN) | X |  |  | X | X
34.1.5 | MT Voice Call with CS Fallback – DUT in IDLE state – Successful (GERAN) | X |  |  | X | X
34.1.6 | MT Voice Call with CS Fallback – DUT in CONNECTED state – Successful (UTRAN) | X |  |  | X | X
34.1.7 | MT Voice Call with CS Fallback – DUT in CONNECTED state – Successful (GERAN) | X |  |  | X | X
34.1.8 | MT Voice Call with CS Fallback – DUT in CONNECTED state – Call Rejected (UTRAN) | X |  |  | X | X
34.1.9 | MT Voice Call with CS Fallback – DUT in CONNECTED state – Call Rejected (GERAN) | X |  |  | X | X
34.2 | CS Fallback – Emergency Call
34.2.1 | Emergency Call with CS Fallback – Successful | X |  |  | X | X
34.3 | CS Fallback – Supplementary Service
34.3.1 | Supplementary Service with CS Fallback – Successful | X |  |  | X | X
34.3.2 | Void
35 | SMS over E-UTRA
35.1 | SMS over SGs
35.1.1 | MO SMS and MMS over SGs | X |  |  | X | X
35.1.2 | MT SMS and MMS over SGs | X |  |  | X | X
36 | Data Retry
36.1 | RRC Errors
36.2 | EMM (EPS Mobility Management) Common Procedures
36.3 | EPS Session Management
36.4 | Network Initiated ESM Procedures
37 | Carrier aggregation
37.1 | Carrier Aggregation Stationary Data Performance
37.1.1 | Carrier Aggregation Stationary Data Performance - Relative Downlink Throughput | X |  |  | X | X
37.1.2 | Carrier Aggregation Stationary Data Performance - Relative Uplink Throughput | X |  |  | X | X
37.1.3 | Carrier Aggregation Stationary Data Performance - Relative Downlink & Uplink Throughput | X |  |  | X | X
37.2 | Void
37.2.1 | Void | X |  |  | X | X
37.2.2 | Void | X |  |  | X | X
37.2.3 | Void | X |  |  | X | X
37.3 | Void
37.3.1 | Void | X |  |  | X | X
37.3.2 | Void | X |  |  | X | X
37.3.3 | Void | X |  |  | X | X
38 | 38 UE Performance in HST Scenario
38.1 | System Access & Registration in HST Scenario | X |  |  | X | X
38.1.1 | Combined Attach | X |  |  | X | X
38.2 | PS Data and MOBILITY in HST Scenario
38.2.1 | Reselection - Idle Mode (Data enabled) | X |  |  | X | X
38.2.2 | PS Data (FTP Downlink) and Handover | X |  |  | X | X
38.3 | E-UTRA Voice in HST Scenario
38.3.1 | MO Voice Call with CS Fallback – DUT in IDLE state – Successful (UTRAN) | X |  |  | X | X
38.3.2 | MO Voice Call with CS Fallback – DUT in IDLE state – Successful (GERAN) | X |  |  | X | X
38.3.3 | MO Voice Call with VoLTE – DUT in IDLE state – Successful | X |  |  | X | X
38.3.4 | Service continuity of VoLTE call and Handover | X |  |  | X | X
39 | Single User Multiple-Input-Multiple-Output
39.1 | Stationary Data Performance
39.1.1 | Downlink Throughput with Four-Layer Spatial Multiplexing (Relative Measurement) | X |  |  | X | X
40 | Minimization of Drive Test
40.1 | Immediate Minimization of Drive Test | X |  |  | X | X
40.2 | Logged Minimization of Drive Test | X |  |  | X | X

## Annex B
ANNEX B: Detailed Test Procedures for a Single RAT / Multi RAT W-CDMA User Equipment
Section | Title | Test Environment Classification |  | Comments
|  | Field Test | Lab Test
15 | Cell Selection/Reselection
15.1 | WCDMA Cell Selection
15.1.1 | WCDMA Cell Selection - Srxlev |  | X
15.1.2 | WCDMA Cell Selection - Squal |  | X
15.2 | System Info
15.2.1 | Reception of System Info Type 5bis on non-supported UMTS Band | X | X
16 | Void
16.1 | Void
16.1.1 | Void
16.1.2 | Void
16.1.3 | Void
16.1.4 | Void
16.1.5 | Void
16.1.6 | Void
16.2 | Void
16.2.1 | Void
16.2.2 | Void
16.2.3 | Void
16.3 | Void
16.3.1 | Void
16.3.2 | Void
16.3.3 | Void
16.3.4 | Void
16.3.5 | Void
16.4 | Void
16.4.1 | Void
16.5 | Void
16.5.1 | Void
16.5.2 | Void
16.6 | Void
16.6.1 | Void
16.6.2 | Void
16.6.3 | Void
17 | Network Registration - CS
17.1 | IMSI Attach / Detach
17.1.1 | IMSI Attach / Detach - Successful | X
17.1.2 | IMSI Attach - Rejected (Reject Cause #15: No Suitable Cells In Location Area) | X | X
17.1.3 | IMSI Attach - Rejected (Reject Cause #13: Roaming not allowed in this Location Area) | X | X
17.1.4 | Void | X
17.2 | Normal Location Area Update
17.2.1 | Normal Location Update - Successful | X
17.2.2 | Normal Location Area Update - TMSI unknown in VLR | X | X
17.2.3 | Normal Location Area Update - Rejected (Reject Cause #15: No Suitable Cells In Location Area) | X | X
17.2.4 | Normal Location Area Update - Rejected (Reject Cause #12: Location Area Not Allowed) | X | X
17.2.5 | Normal Location Area Update - Rejected (Reject Cause #3: Illegal MS) | X | X
17.3 | Periodic Location Area Update
17.3.1 | Periodic Location Area Update - Successful | X
17.3.2 | Periodic Location Area Update - Reset of T3212 timer | X
17.3.3 | Periodic Location Area Update - DUT out of coverage (back in coverage before T3212 expiry) | X
17.3.4 | Periodic Location Area Update - DUT out of coverage (back in coverage after T3212 expiry) | X
17.3.5 | Periodic Location Area Update - DUT Emergency Camping (back in coverage before T3212 expiry) | X
17.3.6 | Periodic Location Area Update - DUT Emergency Camping (back in coverage after T3212 expiry) | X
18 | Network Registration - PS
18.1 | GPRS Attach / Detach
18.1.1 | GPRS Attach / Detach - Successful | X
18.1.2 | GPRS Attach - Without E-UTRA capabilities | X
18.1.3 | GPRS Attach - Rejected (GPRS services not allowed) | X | X
18.1.4 | GPRS Attach - Rejected (#17 Network Failure) |  | X
18.1.5 | Void | X | X
18.1.6 | GPRS Detach - Network Initiated GPRS Detach, Re-attach not required (#7 GPRS services not allowed) | X | X
18.1.7 | GPRS Detach - Network Initiated GPRS Detach, Re-attach not required (#14 GPRS service not allowed in this PLMN) | X | X
18.2 | Combined Attach / Detach
18.2.1 | Combined Attach / Detach - Successful | X
18.2.2 | Void | X
18.3 | Routing Area Update
18.3.1 | Routing Area Update - Normal - Successful | X
18.3.2 | Routing Area Update - Normal - Without E-UTRA capabilities | X
18.3.3 | Routing Area Update - Rejected (#9 MS identity cannot be derived by the network) | X | X
18.3.4 | Routing Area Update - Rejected (#17 Network Failure) |  | X
18.3.5 | Routing Area Update - Combined - Successful | X
18.4 | Periodic Routing Area Update
18.4.1 | Periodic Routing Area Update - Successful | X
19 | PS Data
19.1 | PDP Context Activation / Deactivation
19.1.1 | PDP Context Activation - IP | X
19.1.2 | PDP Context Activation - PPP | X
19.1.3 | PDP Context Activation / Deactivation - User initiated
19.1.3.1 | Void
19.1.3.2 | Void
19.1.3.3 | PDP Context Activation / Deactivation - User initiated | X
19.1.4 | PDP Context Activation - User initiated - Roaming | X
19.1.5 | PDP Context Activation - PDP Activation Time measure | X
19.1.6 | PDP Context Activation - User initiated - Rejected by the network with cause unknown APN | X
19.1.7 | PDP Context Deactivation - PDP Deactivation Time measure | X
19.1.8 | PDP Context Deactivation - No PDP context deactivation without user action | X
19.1.9 | PDP Context Deactivation - Network initiated | X | X
19.1.10 | Simultaneous PDP context Activation / Deactivation - User initiated | X
19.1.11 | Simultaneous PDP context Deactivation - Network initiated | X | X
19.1.12 | Secondary PDP Context Activation - User initiated | X
19.1.13 | Secondary PDP Context Deactivation - User initiated | X
19.2 | Browser Capability
19.2.1 | Browser Capability - Ping a Remote Destination | X
19.2.2 | Browser Capability - Browse through HTML Page | X
19.2.3 | Browser Capability - Delay HTML (web page size / number of elements) | X
19.2.4 | Streaming test (Good radio condition) | X
19.3 | FTP Capability
19.3.1 | FTP Capability - Downlink | X
19.3.2 | FTP Capability - Uplink | X
19.3.3 | FTP Capability - Simultaneous Downlink and Uplink | X
19.4 | MultiRAB Capability - between Multi and RAB
19.4.1 | MultiRAB Capability – MO CS call & MO PS Data. End CS Call first - between Multi and RAB | X | X
19.4.2 | MultiRAB Capability – MO PS Data & MO CS call. End PS Data first - between Multi and RAB | X | X
19.4.3 | MultiRAB Capability – MO PS Data & MT CS call. End PS Data first - between Multi and RAB | X | X
19.4.4 | MultiRAB Capability – MO PS Data & MT CS call. End CS Call first - between Multi and RAB | X | X
19.4.5 | MultiRAB Capability - Simultaneous PS Services - between Multi and RAB | X
19.5 | Quality Of Service
19.5.1 | Quality Of Service - Subscribed QOS accepted by DUT | X | X
19.5.2 | Quality Of Service - QoS requested is higher than subscribed QoS / Negotiated QoS is higher than minimum QoS set in the UE (success case) | X | X
19.5.3 | Quality Of Service - QoS requested is higher than subscribed QoS / Negotiated QoS is lower than minimum QoS set in the UE (failure case) | X | X
19.6 | Channel Type Switching
19.6.1 | Channel Type Switching -– Resume data in CELL_FACH | X
19.6.2 | Channel Type Switching -– Resume data in CELL_PCH | X | X
19.6.3 | Channel Type Switching -– Resume data in URA_PCH |  | X
19.6.4 | Void
19.6.5 | Channel type switching -– Release 8 Fast Dormancy. | X
19.7 | Stationary Data Performance
19.7.1 | Stationary Data Performance - Relative Downlink Throughput | X
19.7.2 | Stationary Data Performance - Absolute Downlink Throughput |  | X
19.7.3 | Stationary Data Performance - Relative Uplink Throughput | X
19.7.4 | Stationary Data Performance - Absolute Uplink Throughput |  | X
19.7.5 | Stationary Data Performance - Relative Downlink and Uplink Throughput | X
19.8 | MultiRAB - Stationary Data Performance
19.8.1 | MultiRAB - Stationary Data Performance - Relative Downlink Throughput - between Multi and RAB | X
19.8.2 | MultiRAB - Stationary Data Performance - Absolute Downlink Throughput - between Multi and RAB |  | X
19.8.3 | MultiRAB - Stationary Data Performance - Relative Uplink Throughput - between Multi and RAB | X
19.8.4 | MultiRAB - Stationary Data Performance - Absolute Uplink Throughput - between Multi and RAB |  | X
19.8.5 | MultiRAB - Stationary Data Performance - Relative Downlink and Uplink Throughput - between Multi and RAB | X
20 | Mobility
20.1 | Void
20.1.1 | Void | X
20.1.2 | Void | X
20.1.3 | Void | X
20.1.4 | Void | X
20.2 | Void
20.2.1 | Void | X
20.2.2 | Void | X
20.2.3 | Void | X
20.2.4 | Void | X
20.2.5 | Void | X
20.2.6 | Void | X
20.3 | Mobility Management
20.3.1 | PDP Deactivated (IDLE) | X
20.3.2 | PDP Activated - No Data Transfer (PCH) | X
20.3.3 | PDP activated - Data Transfer | X
20.3.4 | Voice | X
21 | Security Mode (Integrity and Ciphering)
21.1 | Authentication
21.1.1 | Authentication - IMSI Attach (incl. Security Mode Command) | X
21.1.2 | Authentication - Mobile Originated Speech Call | X
21.1.3 | Authentication - GPRS Attach | X
21.1.4 | Authentication - Primary PDP context activation | X
21.1.5 | Authentication - Security Mode Command in Signalling Connection Establish Request (CS/PS) | X
22 | Equivalent PLMN functionality
22.1 | Storage of ePLMNs
22.1.1 | Reception of PLMN and ePLMN identities in SIB 3, 4 and 18 | X | X
22.1.2 | Location Updating Accept | X | X
22.1.3 | Attach Accept | X | X
22.1.4 | Routing Area Updating Accept | X | X
22.2 | Deletion of stored ePLMNs
22.2.1 | Location Updating Accept | X | X
22.2.2 | Attach Accept | X | X
22.2.3 | Routing Area Updating Accept | X | X
22.3 | Use of stored ePLMN in the UE
22.3.1 | On switch on | X | X
22.3.2 | Preservation of stored ePLMN list upon removal of SIM | X | X
22.3.3 | When the ePLMN list is full | X | X
22.3.4 | Automatic mode
22.3.4.1 | Across different ePLMNs with MS in different states | X | X
22.3.4.2 | From ePLMN to non-ePLMN with MS in different states | X | X
22.3.4.3 | From non-ePLMN to ePLMN with MS in different states | X | X
22.3.4.4 | Timer rescan of higher priority ePLMNs | X | X
22.3.4.5 | Return to HPLMN from ePLMN | X | X
22.3.4.6 | Support of MM/ GMM reject cause #15 | X | X
22.3.5 | Manual mode
22.3.5.1 | Across different ePLMNs with MS in PMM Connected state | X | X
22.3.5.2 | Across different ePLMNs with MS in PMM Idle state | X | X
22.3.5.3 | Across different ePLMNs with MS in MM Standby state | X | X
22.3.5.4 | Across different ePLMNs with MS in MM Ready state | X | X
22.3.5.5 | Selection of non-ePLMN | X | X
22.4 | Removal of Forbidden ePLMN list
22.4.1 | Location Updating Accept | X | X
22.4.2 | Attach Accept | X | X
22.4.3 | Routing Area Updating Accept | X | X
23 | Multi Operator Core Network (MOCN)
23.1 | MOCN Cell Selection and Reselection scenarios from Idle, Cell-PCH and URA-PCH State
23.1.1 | MOCN during Initial Attach | X
23.1.2 | Moving from a non-shared UMTS Cell to a MOCN shared UMTS Cell | X
23.1.3 | Moving from a non-shared GSM Cell to a MOCN shared UMTS Cell | X
23.1.4 | Moving between MOCN shared UMTS Cells of different Network Operators | X
24 | Physical Radio Layer FDD
24.1 | Power Control
24.1.1 | Open loop power control - To PRACH | X
24.1.2 | Open loop power control - Upon establishment of DPCCH | X
24.1.3 | Closed loop power control - Algorithm 1 for processing TPC commands | X
24.2 | Transmit Diversity
24.2.1 | Time Switched Transmit Diversity (TSTD) | X
24.2.2 | Space Time transmit Diversity (STTD) | X
24.2.3 | Closed Loop Transmit Diversity | X
24.3 | PRACH Network Combinations
24.3.1 | PRACH configurations | X

## Annex D
ANNEX D: Detailed Test Procedures for RAT independent services
Section | Title | Test Environment Classification |  | Comments
|  | Field Test | Lab Test
40 | CS Voice Call
40.1 | Basic Voice Call
40.1.1 | Mobile Originated Voice Call (MO)
40.1.1.1a | MO Voice Call - Successful ISDN | X
40.1.1.1b | MO Voice Call - Successful PSTN | X
40.1.1.1c | MO Voice Call - Successful PBX | X
40.1.1.1d | MO Voice Call - Successful Mobile | X
40.1.1.2a | MO Voice Call - To Occupied Client ISDN | X
40.1.1.2b | MO Voice Call - To Occupied Client PSTN | X
40.1.1.2c | MO Voice Call - To Occupied Client PBX | X
40.1.1.2d | MO Voice Call - To Occupied Client Mobile | X
40.1.1.3a | MO Voice Call - International Format Same Country, Not Stored | X
40.1.1.3b | MO Voice Call - International Format Same Country, Stored | X
40.1.1.3c | MO Voice Call - International Format Different Country, Not Stored | X
40.1.1.3d | MO Voice Call - International Format Different Country, Stored | X
40.1.1.4a | MO Voice Call - DTMF Emission Direct input | X
40.1.1.4b | MO Voice Call - DTMF Emission From phonebook | X
40.1.1.5 | MO Voice Call - Display message of registered and activated call forwarding during MOC setup | X
40.1.2 | Mobile Terminated Voice Call (MT)
40.1.2.1a | MT Voice Call - Successful ISDN | X
40.1.2.1b | MT Voice Call - Successful PSTN | X
40.1.2.1c | MT Voice Call - Successful PBX | X
40.1.2.1d | MT Voice Call - Successful Mobile | X
40.2 | Emergency Call
40.2.1 | Emergency Call
40.2.1.1 | Emergency Call- Idle Screen | X
40.2.1.2 | Emergency Call - Keypad Locked | X | X
40.2.1.3 | Emergency Call Phone Locked | X | X
40.2.1.4 | Emergency Call - FDN Enabled | X | X
40.2.1.5 | Emergency Call - Emergency Camping | X | X
40.2.1.6 | Emergency Call - PIN Locked | X | X
40.2.1.7 | Emergency Call - PIN Blocked | X | X
40.2.1.8 | Emergency Call - PUK Blocked | X | X
40.2.1.9 | Emergency Call - Network Locked | X | X
40.2.1.10 | Emergency Call - Deactivated UICC/eUICC | X | X
40.2.2 | Void
40.2.2.1 | Void
40.2.2.2 | Void
40.2.2.3 | Void
40.2.2.4 | Void
40.2.2.5 | Void
40.2.2.6 | Void
40.2.2.7 | Void
40.2.2.8 | Void
40.2.2.9 | Void
40.2.2.10 | Void
40.2.3 | Emergency Call - No UICC / eUICC not provisioned
40.2.3.1 | Emergency Call - No UICC / eUICC not provisioned - Idle Screen | X | X
40.3 | WB-AMR Voice Call
40.3.1 | Mobile Originated WB-AMR Voice Call (MO)
40.3.1.1 | MO WB-AMR Voice Call - To WB-AMR Client | X
40.3.1.2 | MO WB-AMR Voice Call - To NB-AMR Client | X
40.3.1.3 | MO WB-AMR Voice Call - To NB-AMR Client - Transcoding to G.711 | X
40.3.1.4 | MO WB-AMR Voice Call - To WB-AMR Client - During PS Data | X
40.3.1.5 | MO WB-AMR Voice Call - DTMF Emission | X
40.3.2 | Mobile Terminated WB-AMR Voice Call (MT)
40.3.2.1 | MT WB-AMR Voice Call - From WB-AMR Client | X
40.3.2.2 | MT WB-AMR Voice Call - From WB-AMR Client - During PS Data | X
40.3.3 | WB-AMR Codec Mode Change
40.3.3.1 | WB-AMR Codec Mode Change - 2G to 2G | X
40.3.3.2 | WB-AMR Codec Mode Change - 3G to 3G | X
40.3.3.3 | WB-AMR Codec Mode Change - 2G to 3G. Ordered From 2G | X
40.3.3.4 | WB-AMR Codec Mode Change - 2G to 3G. Ordered From 3G | X
40.3.3.5 | WB-AMR Codec Mode Change - To non-WB-AMR Codecs | X
41 | SHORT MESSAGE SERVICE (SMS)
41.1 | Mobile Originated SMS (MO SMS)
41.1.1 | Default 7-bit alphabet
41.1.1.1 | MO SMS - Default 7-bit (Empty) | X | X
41.1.1.2 | MO SMS - Default 7-bit | X | X
41.1.1.3 | MO SMS - Default 7-bit (Concatenated) | X | X
41.1.2 | Extended Default 7-bit alphabet
41.1.2.1 | MO SMS - Extended Default 7-bit | X | X
41.1.2.2 | MO SMS - Extended Default 7-bit (Concatenated) | X | X
41.1.3 | UCS-2 alphabet
41.1.3.1 | MO SMS - UCS-2 | X | X
41.1.3.2 | MO SMS - UCS-2 (Concatenated) | X | X
41.1.3.3 | MO SMS - UCS-2 & Default 7-bit | X | X
41.1.4 | EMS Content
41.1.4.1 | MO SMS - EMS content | X | X
41.1.5 | Additional MO SMS Functionality
41.1.5.1 | MO SMS - Validity Period | X | X
41.1.5.2 | MO SMS - Reply Path | X | X
41.1.5.3 | MO SMS - Status Report | X | X
41.1.5.4 | MO SMS - During call | X | X
41.1.5.5 | MO SMS - When out of coverage | X | X
41.1.5.6 | MO SMS - Text Alignment - Default right aligned | X | X
41.1.5.7 | MO SMS - Text Alignment - Default left aligned | X | X
41.1.6 | MO SMS - Alphabet
41.1.6.1 | MO SMS - Default 7-bit alphabet | X | X
41.1.6.2 | MO SMS - Extended Default 7-bit alphabet | X | X
41.1.6.3 | MO SMS - UCS-2 alphabet | X | X
41.1.7 | SMS handling on SIM
41.1.7.1 | MO SMS - SMSC Message Centre Number | X | X
41.1.7.2 | MO SMS - SIM Memory empty – Create/Store/Delete | X | X
41.1.7.3 | MO SMS - SIM Memory full – Create/Store/Delete | X | X
41.1.8 | SMS handling on DUT
41.1.8.1 | MO SMS - DUT Memory empty – Create/Store/Delete | X | X
41.1.8.2 | MO SMS - DUT Memory full – Create/Store/Delete | X | X
41.2 | Mobile Terminated SMS (MT SMS)
41.2.1 | Default 7-bit alphabet
41.2.1.1 | MT SMS - Default 7-bit (Empty) | X | X
41.2.1.2 | MT SMS - Default 7-bit | X | X
41.2.1.3 | MT SMS - Default 7-bit (Concatenated) | X | X
41.2.1.4 | MT SMS - Default 7-bit (Concatenated - over max capacity) | X | X
41.2.2 | Extended Default 7-bit alphabet
41.2.2.1 | MT SMS - Extended Default 7-bit | X | X
41.2.3 | UCS-2 alphabet
41.2.3.1 | MT SMS - UCS-2 | X | X
41.2.3.2 | MT SMS - UCS-2 (Concatenated) | X | X
41.2.3.3 | MT SMS - UCS-2 (Concatenated - over max capacity) | X | X
41.2.4 | EMS Content
41.2.4.1 | MT SMS - EMS content | X | X
41.2.5 | SMS Class
41.2.5.1 | MT SMS - Class 0 (Displayed. but not directly stored) | X | X
41.2.5.2 | MT SMS - Class 1 (Stored on DUT) | X | X
41.2.5.3 | MT SMS - Class 2 (Stored on SIM) | X | X
41.2.5.4 | MT SMS - Class 3 (Direct to Terminal Equipment) | X | X
41.2.6 | Alphabet
41.2.6.1 | MT SMS - Default 7-bit alphabet | X | X
41.2.6.2 | MT SMS - Extended Default 7-bit alphabet | X | X
41.2.6.3 | MT SMS - UCS-2 alphabet | X | X
41.2.7 | Additional MT SMS Functionality
41.2.7.1 | MT SMS - Reply Path | X | X
41.2.7.2 | MT SMS - Reception of unsupported SMS | X | X
41.2.7.3 | MT SMS - During call | X | X
41.2.7.4 | MT SMS - Call sender | X | X
41.2.7.5 | MT SMS - Call a number included in the text of the SMS | X | X
41.2.7.6 | MT SMS - Replace mechanism for SM type 1-7 | X | X
41.2.7.7 | MT SMS - Type 0 | X | X
41.2.7.8 | MT SMS - Forward SMS | X | X
41.2.7.9 | MT SMS - Special characters | X | X
41.2.8 | SMS handling on SIM
41.2.8.1 | MT SMS - Message read | X | X
41.2.8.2 | MT SMS - Message unread | X | X
41.2.8.3 | MT SMS - SIM memory empty - Receive/Delete | X | X
41.2.8.4 | void
41.2.9 | Cell Broadcast
41.2.9.1 | Cell Broadcast - Enabled | X | X
41.2.9.2 | Cell Broadcast - Disabled | X | X
41.2.9.3 | Cell Broadcast - Enabled - Different channels | X | X
42 | SUPPLEMENTARY SERVICES
42.1 | Call Forwarding telephony. fax and data
42.1.1 | Call Forwarding Unconditional | X
42.1.2 | Call Forwarding when Busy | X
42.1.3 | Call Forwarding No Reply | X
42.1.4 | Call Forwarding Not Reachable | X
42.1.5 | All Conditional Call Forwarding | X
42.1.6 | All Call Forwarding | X
42.1.7 | Void
42.2 | Call Barring telephony. SMS. fax and data
42.2.1 | Bar All Outgoing Calls (BAOC)
42.2.1a | Bar All Outgoing Calls (BAOC) | X
42.2.1b | Bar All Outgoing Calls (BAOC) | X
42.2.2 | Bar Outgoing International Calls (BOIC)
42.2.2a | Bar Outgoing International Calls (BOIC) | X
42.2.2b | Bar Outgoing International Calls (BOIC) | X
42.2.3 | Bar Outgoing International Calls except Home Country (BOIC-exHC)
42.2.3a | Bar Outgoing International Calls except Home Country (BOIC-exHC) | X
42.2.3b | Bar Outgoing International Calls except Home Country (BOIC-exHC) | X
42.2.4 | Bar All Incoming Calls (BAIC)
42.2.4a | Bar All Incoming Calls (BAIC) | X
42.2.4b | Bar All Incoming Calls (BAIC) | X
42.2.5 | Bar All Incoming Calls when Roaming (BAIC-R)
42.2.5a | Bar All Incoming Callas when Roaming (BAIC-R) | X
42.2.5b | Bar All Incoming Callas when Roaming (BAIC-R) | X
42.2.6 | Void
42.2.6a | void | X
42.2.6b | void | X
42.2.7 | Void
42.2.7a | void | X
42.2.7b | void | X
42.2.8 | Void
42.2.8a | void | X
42.2.8b | void | X
42.2.9 | Void
42.2.9a | void | X
42.2.9b | void | X
42.2.10 | Void
42.2.10a | void | X
42.2.10b | void | X
42.2.11 | Void
42.2.11a | void | X
42.2.11b | void | X
42.2.12 | General Deactivation of Barring Services
42.2.12.1 | General Deactivation of Barring Services – All Services
42.2.12.1a | General Deactivation of Barring Services - All Services Code | X
42.2.12.1b | General Deactivation of Barring Services - All Services Menus | X
42.2.12.2 | General Deactivation of Barring Services – All Outgoing
42.2.12.2a | General Deactivation of Barring Services - All Outgoing Code | X
42.2.12.2b | General Deactivation of Barring Services - All Outgoing Menus | X
42.2.12.3 | General Deactivation of Barring Services – All Incoming
42.2.12.3a | General Deactivation of Barring Services - All Incoming Code | X
42.2.12.3b | General Deactivation of Barring Services - All Incoming Menus | X
42.2.13 | Change of Barring Password
42.2.13.1 | Change of Password
42.2.13.1a | Change of Password Code | X
42.2.13.1b | Change of Password Menus | X
42.2.13.2 | Change of Password. old Password wrong
42.2.13.2a | Change of Password, old Password wrong Code | X
42.2.13.2b | Change of Password, old Password wrong Menus | X
42.2.13.3 | Change of Password. wrong repeating of new password
42.2.13.3a | Change of Password, wrong repeating of new password Code | X
42.2.13.3b | Change of Password, wrong repeating of new password Menus | X
42.2.13.4 | Change of Password. new password wrong (3 digits long)
42.2.13.4a | Change of Password. new password wrong (3 digits long) Code | X
42.2.13.4b | Change of Password. new password wrong (3 digits long) Menus | X
42.3 | Call Waiting / Call Hold
42.3.1 | Call Waiting
42.3.1a | Call Waiting Code | X
42.3.1b | Call Waiting Menus | X
42.3.2 | Void
42.3.3 | Call Waiting – non provisioned SIM
42.3.3a | Call Waiting – non provisioned SIM Code | X
42.3.3b | Call Waiting – non provisioned SIM Menus | X
42.3.4 | Call Waiting. waiting call indication
42.3.4a | Call Waiting. waiting call indication Local Call Clear | X
42.3.4b | Call Waiting. waiting call indication Local Call Hold | X
42.3.4c | Call Waiting. waiting call indication Distant Party clear | X
42.3.5 | Call Waiting, Hold, Retrieve, Swap calls, Merge calls, Private call
42.3.5a | Call Waiting, Hold, Retrieve, Swap calls, Merge calls, Private call Code | X
42.3.5b | Call Waiting, Hold, Retrieve, Swap calls, Merge calls, Private call Menus | X
42.3.6 | Call Waiting, Interrupts during Call Waiting | X
42.4 | Multi Party
42.4a | Multi Party via MMI command | X
42.4b | Multi Party via Menu | X
42.5 | Advice of Charge
42.5.1 | Advice of Charge (Charging)
42.5.1.1 | MO call | X | X
42.5.1.2 | MT call | X | X
42.5.1.3 | MultiParty. waiting and held calls | X | X
42.5.1.4 | Loss of connection | X | X
42.5.1.5 | Credit expiry | X | X
42.5.1.6 | Tariff Switch | X | X
42.5.2 | Advice of Charge (Information)
42.5.2.1 | MO call | X | X
42.5.2.2 | MT Call | X | X
42.5.2.3 | Loss of connection | X | X
42.5.2.4 | MultiParty. waiting and held calls | X | X
42.6 | USSD
42.6.1 | Idle mode Network initiated USSD Notify | X | X
42.6.2 | Dedicated mode Network initiated USSD Notify | X | X
42.6.3 | Idle mode Network initiated USSD Request | X | X
42.6.4 | Dedicated mode Network initiated USSD Request | X | X
42.6.5 | Idle mode MO USSD | X | X
42.6.6 | Dedicated mode MO USSD | X | X
42.6.7 | USSD sequences for CCBS | X | X
42.7 | Calling Line Identification Presentation (CLIP)
42.7.1 | CLIP Enabled
42.7.1.1 | Interrogation
42.7.1.1a | Interrogation. Code | X
42.7.1.1b | Interrogation. Menu | X
42.7.1.2 | Provisioning Check
42.7.1.2a | Provisioning Check. Not Stored | X
42.7.1.2b | Provisioning Check. Stored | X
42.7.2 | CLIP Disabled
42.7.2.1 | Interrogation
42.7.2.1a | Interrogation. Code | X
42.7.2.1b | Interrogation. Menu | X
42.7.2.2 | Provisioning Check
42.7.2.2a | Provisioning Check. Not Stored | X
42.7.2.2b | Provisioning Check. Stored | X
42.8 | Calling Line Identification Restriction (CLIR)
42.8.1 | CLIR Enabled
42.8.1.1 | Interrogation
42.8.1.1a | Interrogation. Code | X
42.8.1.1b | Interrogation. Menu | X
42.8.1.2 | Invocation
42.8.1.2a | Invocation . Network Default setting: CLIR Enabled | X
42.8.1.2b | Invocation CLIR Temporarily Enabled | X
42.8.1.2c | Invocation CLIR Temporarily Enabled (Code) | X
42.8.2 | CLIR Disabled
42.8.2.1 | Interrogation
42.8.2.1a | Interrogation. Code | X
42.8.2.1b | Interrogation. Menu | X
42.8.2.2 | Invocation
42.8.2.2a | Invocation- Network Default setting: CLIR Disabled | X
42.8.2.2b | Invocation- CLIR Temporarily Enabled (Menu) | X
42.8.2.2c | Invocation- CLIR Temporarily Enabled (Code) | X
42.9 | Supplementary Service Notifications
42.9.1 | Call Forwarding SS Notification
42.9.1.1 | MO Call Forwarding SS Notification | X
42.9.1.2 | MT Call Forwarding SS Notification | X
42.9.2 | Call Waiting SS Notification
42.9.2.1 | MO Call Waiting SS Notification | X
43 | MULTIMEDIA MESSAGE SERVICE (MMS)
43.1 | MMS Mobile originated
43.1.1 | Mobile originated with different address format
43.1.1.1 | Send message with various MSISDN address formats | X
43.1.1.2 | Send message when the sender is anonymous | X
43.1.1.3 | Send message with MSISDN recipient using the "To". the "Cc" or the "Bcc" field | X
43.1.1.4 | Send message with email recipient using the "To". the "Cc" or the "Bcc" field | X
43.1.1.5 | Send message with multiple recipients | X
43.1.1.6 | Send message with multiple and unsubscribed recipient | X
43.1.2 | Mobile originated with different fields and objects
43.1.2.1 | Send message with subject (maximum length) | X
43.1.2.2 | Send message with text (maximum length) | X
43.1.2.3 | Send message with sound object (iMelody) | X
43.1.2.4 | Send message with polyphonic sound object (MIDI) | X
43.1.2.5 | Send message with AMR sound | X
43.1.2.6 | Send message with GIF image (different sizes) | X
43.1.2.7 | Send message with animated GIF image (different sizes) | X
43.1.2.8 | Send message with JPEG image (different sizes) | X
43.1.2.9 | Send message with WBMP image ( different size ) | X
43.1.2.10 | Send message with different objects | X
43.1.2.11 | Send message with Business Card attached | X
43.1.2.12 | Send message with appointment attached | X
43.1.2.13 | Send message with VNotes attached | X
43.1.2.14 | Send message with different objects to email client | X
43.1.2.15 | Send message with Business Card to email client | X
43.1.3 | Send MMS with Priorities
43.1.3.1 | Send message with NORMAL Priority | X
43.1.3.2 | Send message with LOW Priority | X
43.1.3.3 | Send message with HIGH Priority | X
43.1.4 | Reply and Forward Messages
43.1.4.1 | Reply to message with single recipient | X
43.1.4.2 | Reply to message with multiple recipients | X
43.1.4.3 | Forward a received message | X
43.2 | MMS Mobile terminated
43.2.1 | Mobile terminated with different address format
43.2.1.1 | Receive MMS notification with message size indicated | X
43.2.1.2 | Receive message from MSISDN sender using the "To". the "Cc" or the "Bcc" field | X
43.2.1.3 | Receive message from email client | X
43.2.1.4 | Receive message to multiple recipients using the fields "To". "Cc" and "Bcc" | X
43.2.2 | Mobile terminated with different fields and objects
43.2.2.1 | Receive message with subject (maximum length) | X
43.2.2.2 | Receive message with text (maximum length) | X
43.2.2.3 | Receive message with sound object (iMelody) | X
43.2.2.4 | Receive message with polyphonic sound object (MIDI) | X
43.2.2.5 | Receive message with AMR sound object | X
43.2.2.6 | Receive message with GIF image (different sizes) | X
43.2.2.7 | Receive message with animated GIF image (different sizes) | X
43.2.2.8 | Receive message with JPEG image (different sizes) | X
43.2.2.9 | Receive message with WBMP image (different sizes) | X
43.2.2.10 | Receive message with different objects | X
43.2.2.11 | Receive message with Business Card attached | X
43.2.2.12 | Receive message with an appointment attached | X
43.2.2.13 | Receive message with VNotes attached | X
43.2.2.14 | Receive message with different objects from email client | X
43.2.3 | Receive MMS with Priorities
43.2.3.1 | Receive message with NORMAL Priority | X
43.2.3.2 | Receive message with LOW Priority | X
43.2.3.3 | Receive message with HIGH Priority | X
43.2.3.4 | Receive message with the MS profile "Meeting or silence" | X
43.2.4 | Auto Download Messages
43.2.4.1 | Receive MMS when Auto Download is set to "Off" / reject MMS | X
43.2.4.2 | Receive MMS when Auto Download is set to "Confirm" | X
43.2.4.3 | Receive MMS when Auto Download is set to "On" | X
43.2.4.4 | Receive MMS when Auto Download is set to "On" and the MS memory is full | X
43.2.4.5 | Receive MMS when Auto Download is set to "On" and the sender is anonymous | X
43.2.4.6 | Receive MMS when Auto Download is set to "Off" | X
43.3 | Message Reports
43.3.1 | Messages with Delivery Report
43.3.1.1 | Send MMS with Delivery Report set to "On " | X
43.3.1.2 | Send MMS with Delivery Report set to "Off" | X
43.3.1.3 | Receive a Delivery Report when the MMS was retrieved / Successful | X
43.3.1.4 | Receive a Delivery Report when the MMS was rejected | X
43.3.1.5 | Receive a Delivery Report when the MMS was expired | X
43.3.1.6 | Receive a Delivery Report when the MMS was sent to multiple recipients | X
43.3.1.7 | Receive a Delivery Report when the recipient MSISDN is directly forwarded to a different MSISDN | X
43.3.1.8 | Deny Delivery Report | X
43.3.2 | Message with Read Reply Report
43.3.2.1 | Sending a Message with Read Reply Report set to "On" | X
43.3.2.2 | Sending a Message with Read Reply Report set to "Off" | X
43.3.2.3 | Receiving a Message with Read Reply to single recipient | X
43.3.2.4 | Receiving a Message with Read Reply to multiple recipients | X
43.2.3.5 | Receive a Read Reply Report when the recipient MSISDN is directly forwarded to a different MSISDN | X
43.4 | Message attributes
43.4.1 | Sending messages with validity period | X
43.4.2 | Sending messages with delayed delivery | X
43.4.3 | Receiving MMS with Message Classes
43.4.3.1 | Receiving messages with Message Class "Personal" | X
43.4.3.2 | Receiving messages with Message Class "Advertisement" | X
43.4.3.3 | Receiving messages with Message Class "Informational" | X
43.4.3.4 | Receiving messages with Message Class "Auto" | X
43.5 | MMS Error handling and multitask interactions
43.5.1 | Error handling for sending and receiving MMS
43.5.1.1 | Cancel the downloading MMS when auto download is set to "On" | X
43.5.1.2 | Cancel the downloading MMS when auto download is set to "Off" | X
43.5.1.3 | Cancel the downloading MMS when auto download is set to "Confirm" | X
43.5.1.4 | Abort the transmission when sending a message | X
43.5.1.5 | Loss of coverage while sending a MMS | X
43.5.1.6 | Maximum message size exceeded when sending a MMS | X
43.5.1.7 | Send a MMS to a MSISDN which is not subscribed to the MMS service | X
43.5.1.8 | Send MMS when MS is out of coverage | X
43.5.2 | MMS multitask interactions
43.5.2.1 | Incoming Voice Call during downloading MMS | X
43.5.2.2 | Incoming CS Short Message during downloading MMS | X
43.5.2.3 | Incoming MMS during an active call | X
43.5.2.4 | Receiving a MMS during an active WAP Session | X
43.5.2.5 | Receiving MMS and select "Call to Sender" from the menu | X
43.6 | SMIL functions and options
43.6.1 | SMIL function when sending a MMS
43.6.1.1 | Maximum message size when sending a MMS | X
43.6.1.2 | Preview the message size when sending a MMS | X
43.6.1.3 | Send a MMS with multiple pages | X
43.6.2 | SMIL function when receiving a MMS
43.6.2.1 | Receive a MMS with multiple pages | X
43.7 | MMS Handling
43.7.1 | Handling of MMS Notification when changing the SIM | X
44 | BROWSING
44.1 | Web
44.1 | Void
44.1.1 | Void
44.1.2 | Void
44.1.3 | Void
44.1.4 | Browser
44.1.4.1 | Display of Browser version | X
44.1.4.2 | Menu | X
44.1.4.3 | Back option | X
44.1.4.4 | Void
44.1.4.5 | Void
44.1.4.6 | Void
44.1.4.7 | Void
44.1.4.8 | Void
44.1.4.9 | Void
44.1.4.10 | Save Bookmark in Mobile Memory | X
44.1.4.11 | Go to Bookmark from Mobile Memory | X
44.2 | Additional tests for terminals supporting WAP 2.0 / Browsing 2.1 - 2.4
44.2.1 | UAPROF document is accessed correctly | X
44.2.2 | Certificate Handling | X
44.2.3 | Void
44.2.4 | Service Indication | X
44.2.5 | HTML
44.2.5.1 | Void
44.2.5.2 | URL is not a valid HTML/WML document | X
44.2.5.3 | Void
44.2.5.4 | Void
44.2.5.5 | Void
44.2.5.6 | Void
44.2.5.7 | Void
44.2.5.8 | Void
44.2.5.9 | Void
44.2.5.10 | Void
44.2.5.11 | Void
44.2.5.12 | Void
44.2.5.13 | International characters in content | X
44.2.5.14 | Other special characters (< > " & ') | X
44.2.5.15 | Void
44.2.5.16 | Void
44.2.5.17 | Void
44.2.5.18 | Void
44.2.5.19 | Void
44.2.5.20 | Void
44.2.5.21 | Void
44.2.5.22 | Input field as password (hidden characters) | X
44.2.5.23 | Input field without maxlength | X
44.2.5.24 | Input field with maxlength = 5 | X
44.2.5.25 | Void
44.2.5.26 | Input field with default value | X
44.2.5.27 | Void
44.2.5.28 | Formatted input field - e.g. Date NN\.NN | X
44.2.5.29 | Void
44.2.5.30 | Void
44.2.5.31 | Void
44.2.5.32 | Void
44.2.5.33 | Void
44.2.5.34 | Void
44.2.5.35 | Void
44.2.5.36 | Void
44.2.5.37 | Void
44.2.5.38 | Void
44.2.5.39 | Void
44.2.5.40 | Void
44.2.5.41 | Void
44.2.5.42 | WTAI | X
44.2.5.43 | Go to secure URL | X
44.2.5.44 | Go to embedded link | X
44.2.5.45 | Void
44.2.5.46 | Void
44.2.5.47 | Void
44.2.5.48 | Void
44.2.5.49 | Check of supported image types | X
44.2.5.50 | Check of supported video types | X
44.2.5.51 | Check of supported audio types | X
44.2.6 | Interworking between services
44.2.6.1 | Incoming SM while browsing | X
44.2.6.2 | Incoming Call while online browsing | X
45 | CS Video Call
45.1 | Mobile Originated Video Call (MO)
45.1.1 | MO Video Call - Successful | X
45.1.2 | MO Video Call - International Format | X
45.1.3 | MO Video Call - Hang Up Before Alerting Phase | X
45.1.4 | MO Video Call - Hang Up During Alerting Phase | X
45.1.5 | MO Video Call - No Answer From Client | X
45.1.6 | MO Video Call - To Occupied Client | X
45.1.7 | MO Video Call - Client Not Supporting Video Call | X
45.1.8 | MO Video Call - DUT Roaming Outside Its HPLMN | X
45.1.9 | MO Video Call - DTMF Emission | X
45.1.10 | MO Video Call - Display message of registered and activated call forwarding during MOC setup | X
45.1.11 | MO Video Call - Call Reject | X
45.2 | Mobile Terminated Video Call (MT)
45.2.1 | MT Video Call - Successful | X
45.2.2 | MT Video Call - Call waiting - MT Video Call During Active Video Call | X
45.2.3 | MT Video Call - Call waiting - MT Voice Call During Active Video Call | X
45.2.4 | MT Video Call - Call waiting - MT Video Call During Active Voice Call | X
45.2.5 | MT Video Call - Call Accept Automatically | X
45.2.6 | MT Video Call - Call Reject | X
45.3 | Video Call - Quality of Service. Stability and Setup success
45.3.1 | Video Call - Quality Of Service
45.3.1a | Video Call - Quality Of Service - MO Video Call Strong radio condition | X
45.3.1b | Video Call - Quality Of Service - MO Video Call Weak radio condition | X
45.3.1c | Video Call - Quality Of Service - MT Video Call Strong radio condition | X
45.3.1d | Video Call - Quality Of Service - MT Video Call Weak radio condition | X
45.3.2 | Video Call - Stability Of Service
45.3.2a | Video Call - Stability Of Service - Strong radio condition | X
45.3.2b | Video Call - Stability Of Service - Weak radio condition | X
45.3.3 | Video Call - Call Setup Success
45.3.3a | Video Call - Call Setup Success - Strong radio condition | X
45.3.3b | Video Call - Call Setup Success - Weak radio condition | X
45.3.4 | Video Call - Network Bearer Establishment Time
45.3.4a | Video Call - Network Bearer Establishment Time - Same LAU, same cell | X
45.3.4b | Video Call - Network Bearer Establishment Time - Same LAU, different cell | X
45.3.4c | Video Call - Network Bearer Establishment Time - Different LAU | X
45.3.5 | Video Call - Codec Establishment Time
45.3.5a | Video Call - Codec Establishment Time - Same LAU, same cell | X
45.3.5b | Video Call - Codec Establishment Time - Same LAU, different cell | X
45.3.5c | Video Call - Codec Establishment Time - Different LAU | X
45.4 | Video Call - Applications
45.4.1 | Video Call - Applications - Muted Audio | X
45.4.2 | Video Call - Applications - Blocked Video | X
45.4.3 | Video Call - Applications - Outgoing / Incoming Video Stream Toggle | X
45.4.4 | Video Call - Applications - In Call Timer
45.4.4a | Video Call - Applications - In Call Timer - MO Video Call | X
45.4.4b | Video Call - Applications - In Call Timer - MT Video Call | X
46 | JAVA AND J2ME
46.1 | Personal Java Devices
46.1.1 | Personal Java Application Installation | X | X
46.1.2 | Power Monitor | X | X
46.1.3 | Personal Java Network Protocol Support | X
46.1.4 | Personal Java Capability Negotiation | X
46.2 | J2ME CLDC/MIDP Devices
46.2.1 | Retrieval of new MIDlet over Wireless Network
46.2.1.1 | Retrieval of new unsigned MIDlet over Wireless Network | X
46.2.1.2 | Retrieval of new signed MIDlet over Wireless Network | X
46.2.2 | Retrieval of new MIDlet over non-network interfaces | X | X
46.2.3 | Retrieval of MIDlet without enough memory space on UE | X | X
46.2.4 | Retrieval of MIDlet that already exists on UE | X | X
46.2.5 | MIDlet Management Software | X | X
46.2.6 | MIDlet requesting online information | X
46.2.7 | Receiving Voice Call during CS download of MIDlet | X
46.2.8 | Receiving SMS during CS download of MIDlet | X
46.2.9 | Receiving MMS during CS download of MIDlet | X
46.2.10 | Receiving SAT Message during CS download of MIDlet | X | X
46.2.11 | Receiving CB Message during CS download of MIDlet | X | X
46.2.12 | Receiving Voice Call during PS download of MIDlet | X
46.2.13 | Receiving SMS during PS download of MIDlet | X
46.2.14 | Receiving MMS during PS download of MIDlet | X
46.2.15 | Receiving SAT Message during PS download of MIDlet | X | X
46.2.16 | Receiving CB Message during PS download of MIDlet | X | X
46.2.17 | Receiving Voice Call while running MIDlet | X
46.2.18 | Receiving SMS while running MIDlet | X
46.2.19 | Receiving MMS while running MIDlet | X
46.2.20 | Receiving SAT Message while running MIDlet | X | X
46.2.21 | Receiving CB Message while running MIDlet | X | X
46.2.22 | Running a Multiplayer MIDlet requesting Information over | X
46.2.23 | Remote wakeup of MIDlet through SMS | X
46.2.24 | Operation of MIDlet requiring continued access to UI | X | X
46.3 | Running a Multiplayer MIDlet requesting Information over
46.3.1 | SATSA-APDU | X | X
46.3.2 | SATSA-CRYPTO | X | X
46.3.3 | SATSA-PKI | X | X
46.3.4 | SATSA-RMI | X | X
47 | STREAMING
47.1 | Basic Functionalities
47.1.1 | Opening from the terminal Menu | X | X
47.1.2 | Local and remote video clip access | X
47.1.3 | URL Address | X
47.1.4 | RTSP and HTTP URLs support | X
47.1.5 | Long URLs support | X
47.1.6 | Automatic playback | X
47.1.7 | Exit directly from the playback | X
47.1.8 | Playlist | X
47.1.9 | Predefined page | X
47.1.10 | Bookmarks management | X | X
47.1.11 | Media Player closure | X | X
47.1.12 | Speakers | X | X
47.1.13 | Silent mode-meeting profile | X | X
47.1.14 | Buffer status | X
47.2 | Service Priorities
47.2.1 | Incoming voice call with activated Media Player | X
47.2.2 | Incoming voice call during streaming: accept and close | X
47.2.3 | Incoming voice call during streaming: reject | X
47.2.4 | Incoming voice call during a paused streaming: accept and close | X
47.2.5 | Incoming voice call during a paused streaming: reject | X
47.2.6 | Incoming voice call during buffering: accept and close | X
47.2.7 | Incoming voice call during buffering: reject | X
47.2.8 | Incoming SMS | X
47.2.9 | Incoming IM | X
47.2.10 | Incoming FAX | X
47.2.11 | Incoming Video Call | X
47.2.12 | Incoming MMS | X
47.2.13 | Incoming Multimedia Message with single PDP context and active WAP Browser connection WAP browser and Streaming client use the same connection | X
47.2.14 | Incoming Multimedia Message with multiple PDP contexts and active WAP Browser connection. WAP browser and Streaming client use different connections | X
47.3 | Network Characteristics
47.3.1 | Roaming | X
47.3.2 | Buffering frequency | X
47.4 | Session Establishment and Control
47.4.1 | RTSP minimum implementation support: SETUP. PLAY and TEARDOWN | X
47.4.2 | RTSP port setting | X
47.4.3 | Fast Forward | X
47.4.4 | Rewind | X
47.5 | Audio contents and codecs
47.5.1 | Support to AMR narrow-band (AMR-NB) speech decoder | X
47.5.2 | Support to AMR wideband (AMR-WB) speech decoder | X
47.5.3 | Support to MPEG-4 AAC LC (Low Complexity object type) audio decoder | X
47.5.4 | Support to "Real Audio 8" audio codec | X
47.5.5 | Support to "Real Audio 9" audio codec | X
47.5.6 | Support to surestream using the Audio Codec "Real Audio 8" | X
47.5.7 | Support to surestream using the Audio Codec "Real Audio 9" | X
47.6 | Headline level 2
47.6.1 | Support to Video Codec "H.263 Profile 0 Level 10" | X
47.6.2 | Support to Video Codec "H.263 Profile 3 Level 10" | X
47.6.3 | Support to Video Codec "MPEG-4 Simple Visual Profile Level 0" | X
47.6.4 | Support to Video Codec "Real Video 8" | X
47.6.5 | Support to Video Codec "Real Video 9" | X
47.6.6 | Support to surestream using the Video Codec "Real Video 8" | X
47.6.7 | Support to surestream using the Video Codec "Real Video 9" | X
47.7 | Headline level 2
47.7.1 | H.263 Profile 0 Level 10 (video) and MPEG-4 AAC (audio) | X
47.7.2 | H.263 Profile 0 Level 10 (video) and AMR-NB (audio) | X
47.7.3 | H.263 Profile 3 Level 10 (video) and MPEG-4 AAC (audio) | X
47.7.4 | H.263 Profile 3 Level 10 (video) and AMR-NB (audio) | X
47.7.5 | MPEG-4 Simple Visual Profile Level 0 (video) and MPEG-4 AAC (audio) | X
47.7.6 | MPEG-4 Simple Visual Profile Level 0 (video) and AMR-NB (audio) | X
47.8 | Session Description Protocol (SDP) files
47.8.1 | SDP files and SDP syntax | X
47.8.2 | SDP file: pre-decoder attributes | X
47.9 | Connections
47.9.1 | Connection not configured | X | X
47.9.2 | Different Connections | X
47.9.3 | Connection confirmation | X
47.10 | Playback
47.10.1 | Decode rates | X
47.10.2 | Simultaneous playback | X
47.10.3 | Audio playback of unsupported encoding format | X
47.10.4 | Video playback of unsupported encoding format | X
47.10.5 | Playback of unsupported MIME type | X
47.10.6 | Control functionality (Play. Stop. Pause) | X
47.10.7 | Control functionality (Volume) | X
47.10.8 | Control functionality (Mute/Unmute) | X
47.10.9 | Playback time indication | X
47.10.10 | Metadata | X
47.10.11 | Mono/stereo | X
47.10.12 | Display sizes | X
47.10.13 | Fullscreen Mode | X
47.10.14 | Operator override | X
47.11 | Progressive Download
47.11.1 | Support to Progressive Download of 3gp files | X
47.11.2 | Support to Progressive Download of MP4 files | X
48 | CAMERA INTERWORKING
48.1 | Service maintained during photo/video capture. | X
48.2 | Service maintained when using picture or movie program functions inbuilt or supplied with the UE. | X
48.3 | Service maintained during transfer of pictures or movie out (or in) the UE. | X
49 | E-mail SENDING/RECEIVING
49.1 | E-mail Mobile originated
49.1.1 | Mobile originated with different address format
49.1.1.1 | Send e-mail with email recipient using the "To". the "Cc" or the "Bcc" field | X
49.1.1.2 | Send e-mail with multiple recipients | X
49.1.1.3 | Send e-mail to an address book recipient | X
49.1.2 | Mobile originated with different fields and objects
49.1.2.1 | Send e-mail with subject (maximum length) | X
49.1.2.2 | Send e-mail with text (maximum length) | X
49.1.2.3 | Send e-mail with different objects (iMelody / MIDI / AMR sound / GIF / Animated GIF / JPEG / WBMP - max. size ) | X
49.1.2.4 | Send e-mail with different objects | X
49.1.2.5 | Send e-mail with Business Card attached | X
49.1.2.6 | Send e-mail with appointment attached | X
49.1.2.7 | Send e-mail with VNotes attached | X
49.1.2.8 | Send e-mail with too long mail address recipient (exceeding 255 characters) | X
49.1.3 | Send e-mail with Priorities
49.1.3.1 | Send e-mail with Normal / Low / Lowest / High / Highest priority | X
49.1.4 | Reply and Forward e-mail
49.1.4.1 | Reply to e-mail with single recipient | X
49.1.4.2 | Reply to e-mail with multiple recipients | X
49.1.4.3 | Forward a received e-mail with and without attachment | X
49.2 | E-mail Mobile terminated
49.2.1 | Mobile terminated with different address format
49.2.1.1 | Receive e-mail to multiple recipients using the fields "To", "Cc" and "Bcc" | X
49.2.2 | Mobile terminated with different fields and objects
49.2.2.1 | Receive e-mail with subject (maximum length) | X
49.2.2.2 | Receive e-mail with text (maximum length) | X
49.2.2.3 | Receive e-mail with different objects (iMelody/MIDI/AMR sound/GIF image/Animated GIF image/ JPEG/WBMP/ ) - save and play these objects | X
49.2.2.4 | Receive e-mail with different objects | X
49.2.2.5 | Receive e-mail with Business Card attached | X
49.2.2.6 | Receive e-mail with an appointment attached | X
49.2.2.7 | Receive e-mail with VNotes attached | X
49.2.3 | Receive e-mail with Priorities
49.2.3.1 | Receive e-mail with Normal / Low / Lowest / High / Highest priority | X
49.2.3.2 | Receive e-mail with the MS profile "meeting or silence" | X
49.3 | E-mail Reports
49.3.1 | E-mails with Delivery Report
49.3.1.1 | Send e-mail with Delivery Report set to "On" | X
49.3.1.2 | Send e-mail with Delivery Report set to "Off" | X
49.3.1.3 | Receive a Delivery Report when the e-mail was retrieved / Successful | X
49.4 | E-mail error handling and multitask interactions
49.4.1 | Error handling for sending and receiving e-mail
49.4.1.1 | Abort the transmission when sending a e-mail | X
49.4.1.2 | Loss of coverage while sending an e-mail | X
49.4.1.3 | Maximum e-mail size exceeded when sending an e-mail | X
49.4.1.4 | Send e-mail when MS is out of coverage | X
49.4.2 | E-mail Multitask Interactions
49.4.2.1 | Incoming Voice Call during downloading e-mail | X
49.4.2.2 | Incoming CS Short e-mail during downloading e-mail | X
49.4.2.3 | Incoming e-mail during an active call | X
49.4.2.4 | Receiving an e-mail during an active WAP Session | X
49.5 | E-mail Settings
49.5.1 | E-mail Setting with POP3 protocol | X
49.5.2 | E-mail Setting with IMAP4 protocol | X
50 | DRM USABILITY
50.1 | Revoked certificate notification |  | X
50.2 | License files should not be visible by the user | X
50.3 | Graphical indication to the user about the DRM file
50.3.1 | Graphical indication to the User if a file is a DRM file with licence | X | X
50.3.2 | Graphical indication to the User if a file is a DRM file without licence | X | X
50.3.3 | Graphical indication to the User if a file is in plaintext | X
50.3.4 | Graphical indication to the User if a file is forward-locked | X
50.4 | The user is informed if trying to perform unauthorized actions
50.4.1 | Verification that the user is informed correctly in the event of opening a DRM file not associated with a valid license | X | X
50.4.2 | Verification that the user is informed with an appropriate message if he tries to forward a forward-locked file | X
50.5 | The user is informed when receiving an invalid DRM file/license
50.5.1 | Verification that the user is informed with an appropriate message when rendering an invalid DRM file | X | X
50.5.2 | Verification that the user is informed by an appropriate message if he receives an invalid license |  | X
50.6 | The user is informed when a DRM-protected file provides a preview function | X
51 | Void
52 | IPv6
52.1 | Establishment of an IPv6-only Bearer | X
52.2 | Establishment of an IPv4 + IPv6 Bearer | X
52.3 | Establishment of an IPv4 + IPv6 Bearer with only one bearer type allowed
52.3.1 | Establishment of an IPv4 + IPv6 Bearer with IPv4 only allowed | X | X
52.3.2 | Establishment of an IPv4 + IPv6 Bearer with IPv6 only allowed | X | X
52.4 | Establishment of separate IPv4 and IPv6 Bearers | X | X
52.5 | IPv6 Privacy Extension verification | X | X
53 | Identification of Network Names
53.1 | List of Network Names When Roaming | X | X
54 | Test of Ciphering Indicator |  | X
54.1 | Presentation Enabled by the SIM/USIM
54.1a | CS Voice Call in GERAN Radio Access Technology | X | X
54.1b | PS Data Call in GERAN Radio Access Technology | X
54.1c | CS Voice Call in UTRA Radio Access Technology | X
54.1d | PS Data Call in UTRA Radio Access Technology | X
54.2 | Presentation Disabled by the SIM/USIM
54.2.1 | Non-Presentation of Ciphering Indicator
54.2.1a | CS Voice Call in GERAN Radio Access Technology | X
54.2.1b | PS Data Call in GERAN Radio Access Technology | X
54.2.1c | CS Voice Call in UTRA Radio Access Technology | X
54.2.1d | PS Data Call in UTRA Radio Access Technology | X
54.2.2 | Presentation of Ciphering Indicator when User Menu overrides SIM/USIM Settings
54.2.2a | CS Voice Call in GERAN Radio Access Technology | X
54.2.2b | PS Data Call in GERAN Radio Access Technology | X
54.2.2c | CS Voice Call in UTRA Radio Access Technology | X
54.2.2d | PS Data Call in UTRA Radio Access Technology | X
55 | Void
56 | Steering of Roaming (Managed Roaming). Reject Cause #17 'Network Failure'
56.1 | Steering of Roaming / Rejected network not stored on Preferred PLMN list (EFPLMNsel)
56.1.1 | Multi Network Environment | X
56.1.2 | Single Network Environment | X
56.1.3 | Manual Network Selection | X
56.1.3a | NMO II - CS Reject Scenario | X
56.1.3b | NMO II - CS+PS Reject Scenario | X
56.1.3c | NMO I - Combined Reject Scenario | X
56.2 | Steering of Roaming / Rejected network stored on Preferred PLMN list (EFPLMNsel)
56.2.1 | Multi Network Environment | X
56.2.1a | NMO II - CS Reject Scenario | X
56.2.1b | NMO II - CS+PS Reject Scenario | X
56.2.1c | NMO I - Combined Reject Scenario | X
57 | UICC with SIM and USIM
57.1 | General UICC with SIM and USIM test cases
57.1.1 | PIN Handling
57.1.1.1 | PIN Handling - At Power ON
57.1.1.1.1 | PIN Handling - At Power ON - PIN Disabled | X
57.1.1.1.2 | PIN Handling - At Power ON - PIN Enabled - Successful | X
57.1.1.1.3 | PIN Handling - At Power ON - PIN Enabled - Wrong PIN (3 digits) | X
57.1.1.1.4 | PIN Handling - At Power ON - PIN Enabled - Wrong PIN | X
57.1.1.2 | PIN Handling - Enable / Disable
57.1.1.2.1 | PIN Handling - Enable / Disable - Enable PIN - Success | X
57.1.1.2.2 | PIN Handling - Enable / Disable - Enable PIN - Wrong PIN (3 digits) | X
57.1.1.2.3 | PIN Handling - Enable / Disable - Enable PIN - Wrong PIN | X
57.1.1.2.4 | PIN Handling - Enable / Disable - Disable PIN - Success | X
57.1.1.2.5 | PIN Handling - Enable / Disable - Disable PIN - Wrong PIN (3 digits) | X
57.1.1.2.6 | PIN Handling - Enable / Disable - Disable PIN - Wrong PIN | X
57.1.1.3 | PIN Handling - Change of PIN
57.1.1.3.1 | PIN Handling - Change of PIN - Successful | X
57.1.1.3.2 | PIN Handling - Change of PIN - Wrong Repeating of New PIN | X
57.1.1.3.3 | PIN Handling - Change of PIN - Wrong New PIN (3 digits) | X
57.1.1.3.4 | PIN Handling - Change of PIN - Wrong Old PIN (3 digits) | X
57.1.1.3.5 | PIN Handling - Change of PIN - Wrong Old PIN | X
57.1.1.3.6 | PIN Handling - Change of PIN - PIN Blocked | X
57.1.1.3.7 | PIN Handling - Change of PIN - PIN Disabled | X
57.1.1.4 | PIN Handling - Blocking of PIN
57.1.1.4.1 | PIN Handling – Blocking of PIN – At Power On | X
57.1.1.4.2 | PIN Handling – Blocking of PIN – During Enable PIN | X
57.1.1.4.3 | PIN Handling – Blocking of PIN – During Disable PIN | X
57.1.1.4.4 | PIN Handling – Blocking of PIN – During Change of PIN | X
57.1.1.5 | PUK Handling - Unblocking of PIN
57.1.1.5.1 | PUK Handling - Unblocking of PIN - At Power ON | X
57.1.1.5.2 | PUK Handling - Unblocking of PIN - Successful | X
57.1.1.5.3 | PUK Handling - Unblocking of PIN - Wrong PUK (7 digits) | X
57.1.1.5.4 | PUK Handling - Unblocking of PIN - Wrong PUK | X
57.1.2 | PIN2 Handling
57.1.2.1 | PIN2 Handling - Change of PIN2
57.1.2.1.1 | PIN2 Handling - Change of PIN2 - Successful | X
57.1.2.1.2 | PIN2 Handling - Change of PIN2 - Wrong Repeating of New PIN2 | X
57.1.2.1.3 | PIN2 Handling - Change of PIN2 - Wrong New PIN2 (3 digits) | X
57.1.2.1.4 | PIN2 Handling - Change of PIN2 - Wrong Old PIN2 (3 digits) | X
57.1.2.1.5 | PIN2 Handling - Change of PIN2 - Wrong Old PIN2 | X
57.1.2.1.6 | PIN2 Handling - Change of PIN2 - PIN2 Blocked | X
57.1.2.2 | PIN2 Handling - Blocking of PIN2
57.1.2.2.1 | PIN2 Handling – Blocking of PIN2 – During Change of PIN | X
57.1.2.3 | PUK2 Handling - Unblocking of PIN2
57.1.2.3.1 | PUK2 Handling - Unblocking of PIN2 - Successful | X
57.1.2.3.2 | PUK2 Handling - Unblocking of PIN2 - Wrong PUK2 (7 digits) | X
57.1.2.3.3 | PUK2 Handling - Unblocking of PIN2 - Wrong PUK2 | X
57.1.3 | Fixed Dialling Number (FDN)
57.1.3.1 | Fixed Dialling Number - EFFDN Handling | X
57.1.3.2 | Fixed Dialling Number - Voice | X
57.1.3.3 | Fixed Dialling Number - SMS | X
57.1.3.4 | Fixed Dialling Number - Supplementary Services (SS) | X
57.1.3.5 | Fixed Dialling Number - PS | X
57.1.3.6 | Fixed Dialling Number - Wild Character | X
57.1.3.7 | Fixed Dialling Number - Extension Numbers | X
57.1.3.8 | Fixed Dialling Number - Pause | X
57.1.4 | Removal and replace of SIM or UICC
57.1.4.1 | Remove SIM/UICC during a call | X
57.1.4.2 | Remove/Replace SIM/UICC during idle mode | X
57.1.5 | SMSP (Short Message Service Parameter)
57.1.5.1 | SMSP - Read | X
57.1.5.2 | SMSP - Write | X
57.1.6 | Phonebook
57.1.6.1 | Phonebook - ADN | X
57.1.6.2 | Phonebook - ANR (Additional Numbers) | X
57.1.6.3 | Phonebook - Email | X
57.1.6.4 | Phonebook - SNE (Second name) | X
57.1.6.5 | Phonebook - Extension Field | X
57.1.6.6 | Phonebook – UICC eUICC PB Memory Full | X
57.1.6.7 | Phonebook - MSISDN saved on UICC/eUICC | X
57.1.6.8 | Phonebook - Hidden Numbers | X
57.1.6.9 | Phonebook - Change of Hidden key for Hidden Contacts | X
57.1.7 | Storage of Data
57.1.7.1 | Storage of Data - General | X
57.1.7.2 | MCC. MNC deleted from forbidden PLMN list | X
57.1.7.3 | Storage of USIM/SIM Data after LU reject. IMSI unknown in HLR | X
57.1.7.4 | Storage of USIM/SIM Data after LU reject. Authentication error | X
57.1.7.5 | Storage of USIM/SIM Data after LU reject. PLMN not allowed | X
57.1.7.6 | Storage of USIM/SIM Data after LUP reject. LA not allowed | X
57.1.7.7 | Storage in forbidden PLMN list without loss of information in list | X
57.1.8 | SIM Application Toolkit
57.1.8.1 | Terminal Profile Download | X
57.1.8.2 | Proactive SIM commands
57.1.8.2.1 | DISPLAY TEXT | X
57.1.8.2.2 | GET INKEY | X
57.1.8.2.3 | GET INPUT | X
57.1.8.2.4 | PLAY TONE | X
57.1.8.2.5 | SET-UP MENU | X
57.1.8.2.6 | SELECT ITEM | X
57.1.8.2.7 | SEND SHORT MESSAGE | X
57.1.8.2.8 | SEND SS | X
57.1.8.2.9 | SEND USSD | X
57.1.8.2.10 | SET UP CALL | X
57.1.8.2.11 | SET UP IDLE MODE TEXT | X
57.1.8.2.12 | RUN AT COMMAND | X
57.1.8.2.13 | SEND DTMF COMMAND | X
57.1.8.2.14 | LANGUAGE NOTIFICATION | X
57.1.8.2.15 | LAUNCH BROWSER | X
57.1.8.2.16 | OPEN CHANNEL. CLOSE CHANNEL. RECEIVE DATA. SEND DATA | X
57.1.8.2.17 | PROVIDE LOCAL INFORMATION | X
57.1.8.2.18 | POLL INTERVAL/POLLING OFF | X
57.1.8.2.19 | REFRESH | X
57.1.8.2.20 | MORE TIME | X
57.1.8.2.21 | TIMER MANAGEMENT | X
57.1.8.3 | SIM Events
57.1.8.3.1 | MT call event | X
57.1.8.3.2 | Call connected event | X
57.1.8.3.3 | Call disconnected event | X
57.1.8.3.4 | Location status event | X
57.1.8.3.5 | User activity event | X
57.1.8.3.6 | Idle screen available event | X
57.1.8.3.7 | Card reader status event | X
57.1.8.3.8 | Language selection event | X
57.1.8.3.9 | Browser Termination event | X
57.1.8.3.10 | Data available event | X
57.1.8.3.11 | Channel status event | X
57.1.8.4 | Call Control by SIM
57.1.8.4.1 | MO Calls | X
57.1.8.4.2 | Supplementary Services | X
57.1.8.4.3 | USSD | X
57.1.8.4.4 | Interaction with FDN | X
57.1.8.5 | MO Short Message Control by SIM | X
57.1.8.6 | SMS Data Download | X
57.1.8.7 | CB Data Download | X
57.1.8.8 | Timer Expiration | X
57.1.8.9 | (U)SAT Interworking with subscription
57.1.8.9.1 | Access (U)SAT menu after user’s subscription rejection | X
57.1.8.9.2 | Access (U)SAT menu during a call | X
57.1.8.9.3 | Receive calls while using (U)SAT menu | X
57.1.8.9.4 | Receive a second call while the DUT is engaged in a first voice call and in (U)SAT menu | X
57.1.8.9.5 | Closing the call from subscriber while using (U)SAT menu | X
57.1.8.9.6 | Closing the call from the other connected part while using (U)SAT menu | X
57.1.8.9.7 | Receive short messages while using (U)SAT menu | X
57.1.8.9.8 | Receive short messages while typing text in an input dialog screen (Get Input proactive command) | X
57.1.8.9.9 | Receive WAP Push while using (U)SAT menu | X
57.1.8.9.10 | Receive WAP Push while typing text in an input dialog screen (Get Input proactive command) | X
57.1.8.9.11 | WAP session after sending a request from the (U)SAT menu | X
57.1.8.9.12 | Notification display for filling area menus | X
57.1.8.9.13 | Predictive Text Input to type text in an input dialog screen (Get Input proactive command) | X
57.1.8.9.14 | Use of special characters to type text in an input dialog screen (Get Input proactive command) | X
57.1.8.9.15 | Receiving a SM Mobile Terminated with envelope command (display text / get input / menu selection / setup menu) while handset application is running | X
57.1.8.9.16 | Interaction between SM Mobile Terminated with envelope command (display text / get input / menu selection / setup menu) and incoming call | X
57.1.8.9.17 | Interaction between SM Mobile Terminated with envelope command (display text / get input / menu selection / setup menu) and WAP Push | X
57.1.8.9.18 | Interaction between SM Mobile Terminated with envelope command (display text / get input / menu selection / setup menu) and SMS | X
57.1.8.9.19 | Opening/closing the DUT flip: interaction with SM Mobile Terminated with envelope command (display text / get input / menu selection / setup menu) | X
57.1.8.9.20 | Accepting an incoming call between the (U)SAT request and the reception of SM Mobile Terminated with envelope command (display text / get input / menu selection / setup menu) | X
57.1.8.9.21 | Rejecting an incoming call between the (U)SAT request and the reception of a SM Mobile Terminated with envelope command (display text / get input / menu selection / setup menu) | X
57.1.8.9.22 | Reception of an SMS Terminated from another DUT between the (U)SAT request and the reception of the SMS of replay from the network (SM Mobile Terminated with envelope command display text / get input / menu selection) | X
57.1.8.9.23 | Receiving a WAP Push between the (U)SAT request and the reception of the SM Mobile Terminated with envelope / setup menu (display text / get input / menu selection) | X
57.2 | (U)ICC with SIM specific test cases
57.2.1 | Mobile support of GPRS unaware SIM cards and GPRS aware SIM cards with GPRS Elementary Files | X
57.2.2 | Language Preference (LP) | X
57.2.3 | E-UTRA terminals with UICC with SIM | X
57.3 | USIM specific test cases
57.3.1 | Authentication / Ciphering | X
57.3.2 | Preferred Languages (PL) | X
57.3.3 | Phonebook tests | X
57.3.4 | Support of Call Information (ICI. OCI) | X
57.3.5 | Support of Timers (ICT. OCT) | X
57.3.6 | Display of Service Provider Name (SPN) | X
57.3.7 | APN Control List (ACL) | X
57.3.8 | MMS provisioning
57.3.8.1 | MMS notification usage | X
57.3.8.2 | MMS Issuer Connectivity Parameters usage | X
57.3.8.3 | MMS User Preferences usage | X
57.3.8.4 | Priority order of MMS Issuer User Connectivity Parameters over the MMS User Connectivity Parameters | X
57.3.9 | Support of Mailbox Dialling Numbers and Mailbox Identifier | X
57.3.10 | Support of Message Waiting Indicator Status | X
57.3.11 | Support of Call Forwarding Indication Status | X
57.3.12 | UICC Logical Channels Management | X
57.3.13 | Security Mode (Integrity and Ciphering)
57.3.13.1 | End of Cipher and Integrity Key Lifetime | X
57.3.14 | USIM Interoperability
57.3.14.1 | Memory Full Conditions (Phone Book) | X
57.3.14.2 | SDN saved on USIM | X
57.3.14.3 | 3G terminals with UICC with 2 or more USIM inside | X
57.3.14.4 | 3G terminals with UICC within 2 or more network access applications (SIM/USIM/R-UIM/ISIM) | X
57.3.14.5 | Support of more than one phonebook | X
57.3.15 | USIM Application Toolkit (USAT)
57.3.15.1 | General USAT Function | X
57.3.15.2 | PLAY TONE | X
57.3.15.2 | REFRESH | X
57.3.15.3 | PROVIDE LOCAL INFORMATION | X
57.3.15.4 | SIM Events | X
57.3.15.5 | SIM Events
57.3.15.5.1 | Access Technology Change Event | X
57.3.15.5.2 | Local Connection Event | X
57.3.15.6 | Bearer Independent Protocol
57.3.15.6.1 | Default Network Bearer | X
57.3.15.6.2 | Local Link Bearer | X
57.3.15.6.3 | Service Search | X
57.3.15.6.4 | Get Service Information | X
57.3.15.6.5 | Declare Service | X
57.3.15.7 | Multimedia Content Management | X
57.3.15.8 | USSD Data Download | X
57.3.16 | ISIM Application | X
57.3.17 | Client Provisioning (CP)
57.3.17.1 | SIM based CP | X
57.3.17.2 | UICC based CP | X
57.3.18 | Bluetooth SIM Access Profile (SAP) | X
57.3.19 | EAP-AKA | X
58 | Rich Communication Services Blackbird (RCS BB)
58.1 | Configuration
58.1.1 | Configuration - First time Registration over Cellular
58.1.1.1 | Configuration - First time Registration over Cellular - First time successful configuration | X
58.1.1.2 | Configuration – change of default messaging service | X
58.1.2 | Configuration - First time Registration over WiFi
58.1.2.1 | First time Registration over WiFi - Successful (Seamlessly) | X
58.1.2.2 | First time Registration over Wi-Fi - Unsuccessful (Invalid OTP entered manually) | X
58.1.2.3 | First time Registration over Wi-Fi - Unsuccessful (Invalid MSISDN entered manually) | X
58.1.2.4 | First time Registration over Wi-Fi - Unsuccessful (Invalid OTP entered manually) | X
58.1.3 | Configuration - First time Registration for Secondary Device
58.1.3.1 | First time Registration for Secondary Device - Successful (With OTP) | X
58.1.3.2 | First time Registration for Secondary Device - Unsuccessful (With OTP - Invalid MSISDN) | X
58.1.3.3 | First time Registration for Secondary Device - Unsuccessful (With OTP - Invalid OTP) | X
58.1.3.4 | Void
58.1.4 | Configuration - First time Registration and User Discovery
58.1.4.1 | First time Registration and User Discovery - Successful (With Contact Discovery) | X
58.1.5 | Configuration - Registration after SIM swap
58.1.5.1 | Registration after SIM swap - Successful (With RCS Provisioned SIM) | X
58.1.5.2 | Conflict between multiple RCS Applications - Successful (Only one Client allowed at a time) | X
58.1.6 | Configuration - Conflict between multiple RCS Applications
58.1.6.1 | Conflict between multiple RCS Applications - Successful (Only one Client allowed at a time) | X
58.1.7 | Configuration - Reregistration
58.1.7.1 | Re-registration - Expiry of Re-registration Timer | X
58.1.7.2 | Re-registration - Change of technology (IP reconfiguration) | X
58.1.7.3 | Re-registration - After temporary loss of coverage (No IP reconfiguration) | X
58.1.7.4 | Re-registration - Wi-Fi AP temporarily without internet connection | X
58.1.8 | Configuration - Deregistration
58.1.8.1 | De-registration - Low battery | X
58.1.8.2 | De-registration - Power off | X
58.2 | User discovery
58.3 | Capability Exchange
58.3.1 | Capability Exchange - General
58.3.1.1 | Capability Exchange - General - From Address book (Reference RCS registered) | X
58.3.1.2 | Capability Exchange - General - From Address book (Reference not RCS registered) | X
58.3.1.3 | Capability Exchange - General - From Address book (Legacy Reference RCS registered) | X
58.3.1.4 | Capability Exchange - General - From Address book (No Periodic Polling) | X
58.3.1.5 | Capability Exchange - General - File Transfer not allowed (Reference in 2G) | X
58.3.1.6 | Capability Exchange - General - File Transfer allowed (Reference back to 3G/WiFi) | X
58.4 | File Transfer
58.4.1 | File Transfer - During 1-to-1 chat
58.4.1.1 | During 1-to-1 chat - Successful HTTP-based file File Transfer in Active Chat | X
58.4.1.2 | During 1-to-1 chat - Successful HTTP-based file File Transfer in New Chat | X
58.4.1.3 | During 1-to-1 chat - Resume File Transfer Upload (DUT back in coverage) | X
58.4.1.4 | During 1-to-1 chat - Resume File Transfer Download (DUT back in coverage) | X
58.4.2 | File Transfer - During Group Chat
58.4.2.1 | During Group Chat - Successful HTTP-based File Transfer in Active Group Chat | X
58.4.2.2 | During Group Chat - Successful HTTP-based File Transfer in New Group Chat | X
58.4.3 | Void
58.4.4 | File Transfer – Error cases
58.4.4.1 | Error cases - Unsuccessful HTTP-based File Transfer (Server Validity Expired) | X
58.5 | RCS In Call Services
58.5.1 | RCS In Call Services - Capability Exchange
58.5.1.1 | Capability Exchange - Unsuccessful (Reference in 2G/EDGE) | X
58.5.1.2 | Capability Exchange - Successful | X
58.5.1.3 | Capability Exchange - Unsuccessful (Reference with Private number) | X
58.5.1.4 | RCS In Call Services - Stability | X
58.5.2 | RCS In Call Services - Image share
58.5.2.1 | Image Share - Successful Simultaneous MO & MT Session (Consecutive Invitation) | X
58.5.2.2 | Image Share - Successful Simultaneous MO & MT Session (Simultaneous Invitation) | X
58.5.2.3 | Image Share - Unsuccessful MO Session (Reference loses data connection during sharing) | X
58.5.2.4 | Image Share - Unsuccessful Simultaneous MO & MT Session (Rejected by DUT) | X
58.5.2.5 | Image Share - Unsuccessful MO Session (Rejected by Reference) | X
58.5.2.6 | Image Share - unsuccessfull MO Session (DUT loses data connection during sharing) | X
58.5.2.7 | Image Share - Unsuccessful MO Session (Not Answered by Reference) | X
58.5.2.8 | Image Share - Unsuccessful MO Session (Cancelled by DUT) | X
58.5.2.9 | Image Share - Unsuccessful MO Session (Cancelled by DUT during sharing) | X
58.5.2.10 | Image Share - Unsuccessful MO Session (Cancelled by Reference during sharing) | X
58.5.2.11 | Image Share - Successful MO Session | X
58.5.2.12 | Image Share - Unsuccessful MO Session (Voice call ended by DUT during sharing) | X
58.5.2.13 | Image Share - MO Session (With Call Hold feature) | X
58.5.2.14 | Void
58.5.2.15 | Image Share - Successful MO Session (Call Waiting: Second Incoming Call Rejected by DUT) | X
58.5.2.16 | Image Share - Unsuccessful MO Session (Multiparty) | X
58.5.2.22 | Void
58.5.2.23 | Void
58.5.3 | RCS In Call Services - Video share
58.5.3.1 | Video Share - Successful MO Session | X
58.5.3.2 | Video Share - Successful MT Session | X
58.5.3.3 | Video Share - Successful Simultaneous MO & MT Session (Consecutive Invitation) | X
58.5.3.4 | Video Share - Unsuccessful Simultaneous MO & MT Session (Reference moves to R99 during sharing) | X
58.5.3.5 | Video Share - Unsuccessful MO Session (Cancelled by DUT) | X
58.5.3.6 | Video Share - Unsuccessful MO Session (Not Answered by Reference) | X
58.5.3.7 | Video Share - Unsuccessful MO Session (Rejected by Reference) | X
58.5.3.8 | Video Share - Unsuccessful MO Session (Cancelled by DUT during sharing) | X
58.5.3.9 | Video Share - Unsuccessful MO Session (Cancelled by Reference during sharing) | X
58.5.3.10 | Video Share - Successful Simultaneous MO & MT Session (Simultaneous Invitation) | X
58.5.3.11 | Video Share - Unsuccessful Simultaneous MO & MT Session (Simultaneous Invitation) | X
58.5.3.12 | Video Share - Unsuccessful MO Session (DUT loses data connection) | X
58.5.3.13 | Video Share - Unsuccessful MO Session (Reference loses data connection) | X
58.5.3.14 | Video Share - Successful MO Session (MT Image Share Session during sharing) | X
58.5.3.15 | Video Share - Successful MO Session (DUT moves to R99 during sharing) | X
58.5.3.16 | Void
58.5.3.17 | Video Share – MO session (With Call Hold feature) | X
58.5.3.18 | Void
58.5.3.19 | Void
58.5.3.20 | Video Share - Successful MO Session (Call Waiting: Second Incoming Call Rejected by DUT) | X
58.5.3.21 | Video Share - Unsuccessful MO Session (Multiparty) | X
58.5.3.22 | Void
58.5.3.23 | Void
58.5.3.24 | Video Share - Successful Simultaneous MO & MT Session (Video Orientation) | X
58.5.4 | RCS In Call Services - Stability
58.5.4.1 | Stability - Successful MO Session (Consecutive Video Share and Image Share) | X
58.6 | IM/Chat
58.6.1 | IM/Chat - 1-to-1 Chat
58.6.1.1 | 1-to-1 Chat - Successful MO Session Start | X
58.6.1.2 | 1-to-1 Chat - Unsuccessful MT Session (Invitation Ignored by DUT) | X
58.6.1.3 | 1-to-1 Chat - DUT changes Data Bearer during Chat (2G/3G/Wi-Fi) | X
58.6.1.4 | 1-to-1 Chat - Successful Display Status (Display Setting Enabled on DUT) | X
58.6.1.5 | 1-to-1 Chat - Unsuccessful MO & MT Session (Blacklisted) | X
58.6.1.6 | 1-to-1 Chat - Unsuccessful Display Status (Display Setting Disabled on DUT) | X
58.6.1.7 | 1-to-1 Chat - Typing Notifications (DUT indicates when Reference is Typing) | X
58.6.1.8 | 1-to-1 Chat - Session Closed by Server (Chat Inactivity Timer Expired) | X
58.6.1.9 | Void
58.6.1.10 | 1-to-1 Chat - Succesful handling of Simultaneous Chats (Concurrently) | X
58.6.1.11 | 1-to-1 Chat - Succesful Sending of Composed Messages (When Flight mode is Disabled) | X
58.6.1.12 | 1-to-1 Chat - Display of Network Time (Within MT Chat) | X
58.6.1.13 | 1-to-1 Chat - Successful handling of Simultaneous Chat Invites (B.x.9) | X
58.6.1.14 | 1-to-1 Chat - New Invite after a Chat Session is accepted (B.x.10) | X
58.6.2 | IM/Chat - 1-to-1 Chat (Store and Forward)
58.6.2.1 | IM/Chat - 1-to-1 Chat (Store and Forward) - Message deferred delivery with sender online (B.x.2 and B.x.4) | X
58.6.2.2 | IM/Chat - 1-to-1 Chat (Store and Forward) - Message deferred delivery with sender online (B.x.2 and B.x.4) plus concurrent chat | X
58.6.2.3 | IM/Chat - 1-to-1 Chat (Store and Forward) - Message deferred delivery with sender still on an active Chat session (B.x.2 and B.x.3) | X
58.6.2.4 | IM/Chat - 1-to-1 Chat (Store and Forward) - Message deferred delivery with sender offline (B.x.2. Bx.5 and B.x.6) | X
58.6.2.5 | Unanswered chat (B.7) | X
58.6.2.6 | IM/Chat - 1-to-1 Chat (Store and Forward) - Handling errors in the receiver’s side (B.x.8) | X
58.6.2.7 | IM/Chat - 1-to-1 Chat (Store and Forward) - Messages displayed notifications via SIP MESSAGE with sender offline (B.x.11) | X
58.6.2.8 | Void
58.6.3 | IM/Chat - Group Chat
58.6.3.1 | Group Chat - MO Group Chat (New group chat - 1-2-1 --> Group chat) | X
58.6.3.2 | Group Chat - MO Group Chat (New group chat) | X
58.6.3.3 | Group Chat - MO Group Chat (Typing notifications) | X
58.6.3.4 | Group Chat – MT Group Chat (DUT Leaves Group Chat) | X
58.6.3.5 | Group Chat - MO Group Chat (Reference Leaves Group Chat - DUT invites Reference to Re-join) | X
58.6.3.7 | Void
58.6.3.8 | Group Chat - MO Group Chat (DUT restarts Group Chat after Chat Inactivity Timer Expired) | X
58.6.3.9 | Group Chat - MO Group Chat (Simultaneous restart of Group Chat after Chat Inactivity Timer Expired) | X
58.6.3.10 | Void
58.6.3.11 | Void
58.6.3.12 | Void
58.6.3.13 | Void
58.6.3.14 | Group Chat - MO Group Chat (DUT adds a New User - Already added by Reference)) | X
58.6.3.15 | Group Chat - MO Group Chat (DUT adds a New User - Max number of participants) | X
58.6.3.16 | Void
58.6.3.17 | Group Chat - MT Group Chat with Auto accept (New group chat) | X
58.6.3.18 | Group Chat - MT Group Chat (DUT restarts Group Chat after Chat Inactivity Timer Expired) | X
58.6.3.19 | Group Chat - MO Group Chat (Delivery/Read notifications) | X
58.6.3.20 | Group Chat - DUT initiates Group Chat (Including a Legacy User) | X
58.6.3.21 | Void
58.6.3.22 | Group Chat - MO Group Chat (DUT leaves Group Chat - Group chat expired) | X
58.6.3.23 | Void
58.6.3.24 | Group Chat - MO Group Chat (All References leaves Group Chat) | X
58.6.3.25 | Group Chat - Delete complete Group Chat (idle) | X
58.6.3.26 | Group Chat - Delete complete Group Chat (active) | X
58.6.4 | IM/Chat - Group Chat (Store and Forward)
58.6.4.1 | Group Chat (Store and Forward) - MO Group Chat (DUT re-joins Group Chat after temporary disconnection) | X
58.6.4.2 | Group Chat (Store and Forward) - MO Group Chat (DUT re-joins Group Chat after temporary disconnection - Group chat expired) | X
58.6.4.3 | Group Chat (Store and Forward) - MT Group Chat (New group chat - DUT offline during Group Chat setup) | X
58.6.4.4 | Group Chat (Store and Forward) - MO Group Chat (DUT re-joins Group Chat after temporary disconnection - DUT receives stored delivery/read notification) | X
58.6.5 | IM/Chat - Fully Integrated Messaging
58.6.5.1 | Fully Integrated Messaging - Capabilities Exchange Trigger (Returning to Chat Screen. Message Capability Valid) | X
58.6.5.2 | Fully Integrated Messaging - Capabilities Exchange Trigger (Screen Lock) | X
58.6.5.3 | Fully Integrated Messaging - Capabilities Exchange Trigger (Returning to Chat Screen. Message Capability Expired) | X
58.6.5.4 | Fully Integrated Messaging - Capabilities Exchange Trigger (Delivery Timeout) | X
58.6.6 | Void
58.6.7 | Void
58.6.7.1 | Void
58.6.7.2 | Void
58.6.7.3 | Void
58.6.7.4 | Void
58.6.7.5 | Void
58.7 | Multitasking (Void)
58.8 | Multidevice (void)
58.8.1 | Void
58.8.2 | Void
58.8.3 | Void
58.8.4 | Void
58.9 | General
58.9.1 | General - Protocol
58.9.1.1 | Protocol - Successful MO 1-to-1 Chat Session over WiFi | X
58.9.1.2 | Protocol - Successful MO Video Share Session over WiFi | X
58.9.1.3 | Protocol - Successful MO 1-to-1 Chat Session (Random allocation of SIP signalling ports) | X
58.9.2 | General - Roaming
58.9.2.1 | Roaming - Data Connection notification (Reject Once) | X
58.9.2.2 | Roaming - Data Connection notification (Connect Once) | X
58.9.2.3 | Roaming - Data Connection notification (Always Connect) | X
58.9.3 | Void
58.9.4 | Void
58.10 | void
58-1 | Rich Communication Services Crane Priority Release (RCS CPR)
58-1.3.2 | Void
58-1.3.3 | Void
58-1.3.4 | Void
58-1.3.5 | Enriched Calling-Share any file in a call
58-1.3.5.1 | Successful HTTP-based file transfer in active one-to-one chat | x
58-1.3.5.2 | Successful HTTP-based file transfer in new one-to-one chat | x
58-1.3.5.3 | Successful HTTP-based file transfer in active one-to-one chat (resume file upload) | x
58-1.3.5.4 | Successful HTTP-based file transfer in active one-to-one chat (resume file download) | x
58-1.3.5.5 | Void
58-1.3.5.6 | Void
58-1.3.5.7 | Unsuccessful HTTP-based file transfer (File upload fails) |  | x
58-1.3.6 | Void
58-1.3.7 | Void
58-1.3.8 | Void
58-1.3.9 | Enriched Calling-Call composer
58-1.3.9.1 | Initiating session: picture file sent prior to call initiation and downloaded by B before call started. Importance, location, subject set | X
58-1.3.9.2 | Initiating session: picture file sent prior to call initiation but not finished upload when call started | X
58-1.3.9.3 | Receiving session with picture file: user still downloads the picture while incoming call | X
58-1.3.9.4 | Initiating session with picture, importance, location, subject. Change of picture, importance, location and subject before initiating the call | X
58-1.3.9.5 | Initiating session with picture, connection (http and MSRP) interrupted during file upload | X
58-1.3.9.6 | Initiating session with picture >80KB | X
58-1.3.9.7 | Changing call composer picture after previous picture upload is completed | X
58-1.3.9.8 | Changing call composer picture while previous picture is uploaded | X
58-1.3.9.9 | Initiating session: Entering call composer, adding picture, press call button after more than 10 minutes | X
58-1.3.9.10 | Initiating session: Starting call composer, but keep it open for a longer time than call composer timer idle | X
58-1.3.9.11 | Additional data to be sent (image URL) | X
58-1.3.9.12 | Use session for updating data (importance) after the call was set up but not answered yet | X
58-1.3.9.13 | Re-establish session for updating data (importance) after the call was started | X
58-1.3.9.14 | Receiving call composer session with picture without matching call and subsequent call composer session | X
58-1.3.9.15 | Receiving call composer session with picture without matching call and subsequent call composer session | X
58-1.3.9.16 | Initiating session: adding a picture and wait for display/delivery notification | X
58-1.3.9.17 | Void
58-1.3.10 | Enriched Calling-Post Call
58-1.3.10.1 | Call unanswered: user leaves a note (reason) | X
58-1.3.10.2 | Call unanswered: user attempts to leave a note whereas MSRP session is terminated due to non receiving an MSRP SEND response | X
58-1.3.10.3 | Void
58-1.3.10.4 | Call unanswered: user attempts to leave a voice message whereas MSRP session is terminated due to non receiving an MSRP SEND response | X
58-1.3.10.5 | Void
58-1.3.10.6 | Void
58-1.3.10.7 | User attempts to leave a note which is longer than 60 characters | X
58-1.3.10.8 | Legacy and offline support - reason | X
58-2 | Rich Communication Services Universal Profile 1.0 (RCS UP1.0)
59 | Void
59-1 | Network Selection
59-1.1 | Network Selection - Automatic Mode - At Power On
59-1.1.3 | Network Reselection - Automatic Mode - HPPLMN Timer Expiry - Higher prioritised network available - Camping on a prioritised network | x
59-1.1.4 | Network Reselection - Automatic Mode - HPPLMN Timer Expiry - Higher prioritised network available - Camping on a non-prioritised network | x
59-1.1.5 | Network Selection - Automatic Mode - At Power On - Higher prioritised network available - last registered network was a lower prioritized network | x
59-1.1.6 | Network Selection - Automatic Mode - At Power On - Higher prioritised network available - last registered network was a non-prioritised network | x
59-1.2 | Network Selection - Automatic Mode - Regaining Coverage
59-1.2.1 | void | x
59-1.2.2 | Network Selection - Automatic Mode - Regaining Coverage - User Controlled (PLMNwACT) | x
59-1.2.3 | Network Selection - Automatic Mode - Regaining Coverage - Operator Controlled (OPLMNwACT) | x
59-1.3 | Network Reselection - Automatic Mode - HPPLMN Timer Expiry
59-1.3.1 | Network Reselection - Automatic Mode - HPPLMN Timer Expiry - No higher prioritised network available | x
59-1.3.4 | Network Reselection - Automatic Mode - HPPLMN Timer Expiry - During ongoing voice call | x
59-1.4 | Network Selection - Manual Mode
59-1.4.1 | Network Selection - Manual Mode – All available networks | x
59-1.5 | Network Selection - Change of Selection Mode
59-1.5.1 | Network Selection - Change of Selection Mode - Automatic to Manual Mode | x
59-1.5.2 | Network Selection - Change of Selection Mode - Manual to Automatic Mode | x

## Annex D-RCS Applicability Table
ANNEX D: Applicability Table
Section | Title | Test Environment Classification |  | Reference Versions |  |  | Newly added in TS.11 （Y/N）
|  | Field Test | Lab Test | UP1.0 | UP2.4 | UP2.5
58-2 | Rich Communication Services Universal Profile 1.0 and 2.4 (RCS UP1.0 and UP2.4)
58-2.2 | Capability Discover and Service Availability
58-2.2.1 | Capability Exchange - With non RCS Reference |  | X | X | X |  | N
58-2.2.2 | First time Registration over Cellular - Successful (Seamlessly) |  | X | X | X |  | N
58-2.2.3 | Configuration – change of default messaging service |  | X | X | X |  | N
58-2.2.4 | First time Registration over Wi-Fi - Successful (Seamlessly) |  | X | X | X |  | N
58-2.2.5 | First time Registration over Wi-Fi - Successful (Valid MSISDN entered manually) |  | X | X | X |  | N
58-2.2.6 | Registration after SIM swap - Successful (With RCS Provisioned SIM) |  | X | X | X |  | N
58-2.2.7 | First-time unsuccessful configuration over Cellular: server not responding |  | X | X | X |  | Y
58-2.2.8 | First-time unsuccessful configuration: subscriber unauthorized |  | X | X | X |  | Y
58-2.2.9 | First-time unsuccessful configuration over Wi-Fi: invalid MSISDN |  | X | X | X |  | Y
58-2.2.10 | First-time unsuccessful configuration over Wi-Fi: subscriber unauthorized |  | X | X | X |  | Y
58-2.2.11 | First-time unsuccessful configuration over Wi-Fi:OTP invalid |  | X | X | X |  | Y
58-2.3 | 1-to-1 Messaging
58-2.3.1 | MO 1-to-1 Chat (Integrated Messaging) - Simultaneous Conversations (With Reference RCS Provisioned - Registered (Online) and Reference Not Provisioned) | X |  | X | X |  | N
58-2.3.2 | MO 1-to-1 Chat (Integrated Messaging) - Reference RCS Provisoned - Not Registered (Offline) - Client Fallback to SMS | X |  | X | X |  | N
58-2.3.3 | MO 1-to-1 Chat (Integrated Messaging) - DUT RCS Provisioned – Not Registered (Offline) - Sent when back online | X |  | X | X |  | N
58-2.3.4 | MO 1-to-1 Chat (Integrated Messaging) - DUT RCS Provisoned - Not Registered (Offline) - Sent as SMS | X |  | X | X |  | N
58-2.3.5 | MO 1-to-1 Chat (Integrated Messaging) - Reference RCS Provisoned - Not Registered (Offline) - Network Fallback to SMS | X |  | X | X |  | N
58-2.3.6 | MO 1-to-1 Chat (Seamless Messaging) - Simultaneous Conversations (Messages and Files) | X |  | X | X |  | N
58-2.3.7 | MO 1-to-1 Chat (Seamless Messaging) - DUT RCS Provisoned - Not Registered (Offline) - File Transfer queued | X |  | X | X |  | N
58-2.3.8 | MO 1-to-1 Chat (Seamless Messaging) - DUT RCS Not Provisioned - File Transfer via MMS | X |  | X | X |  | N
58-2.3.9 | MO 1-to-1 Chat - DUT RCS Provisioned - Registered (Online) - Emoji | X |  | X | X |  | N
58-2.3.10 | MT 1-to-1 Chat - DUT RCS Provisioned - Registered (Online) - Visual and Audio notifications | X |  | X | X |  | N
58-2.3.11 | Void | [5 empty] | N
58-2.3.12 | 1-to-1 Chat - Backup & Restore server | X |  | X | X |  | N
58-2.3.13 | Void | [5 empty] | N
58-2.3.14 | Void | [5 empty] | N
58-2.3.15 | MO Standalone Messaging - Simultaneous Conversations (Short and Long messages) | X |  | X | X |  | N
58-2.3.16 | MO Standalone Messaging - To RCS Reference (DUT only attached to CS network - File Transfer queued) | X |  | X | X |  | N
58-2.3.17 | MO Standalone Messaging - To RCS Reference (DUT Online but without RCS Registration - File Transfer via MMS) | X |  | X | X |  | N
58-2.3.18 | MO Standalone Messaging - To RCS Reference (Smileys) | X |  | X | X |  | N
58-2.3.19 | MT Standalone Messaging - Visual and Audio notification of new messages | X |  | X | X |  | N
58-2.3.20 | Void | [5 empty] | N
58-2.3.21 | Standalone Messaging - Successful handling of Simultaneous Conversations (Concurrently) | X |  | X | X |  | N
58-2.3.22 | Standalone Messaging - Backup & Restore server | X |  | X | X |  | N
58-2.3.23 | Standalone Messaging - During Voice Call | X |  | X | X |  | N
58-2.3.24 | Standalone Messaging - Display Status (Display Setting) | X |  | X | X |  | N
58-2.3.25 | 1-to-1 Chat - Successful handling of Simultaneous Chats (Concurrently) | X |  | X | X |  | N
58-2.3.26 | 1-to-1 Chat - Successful Display Status (Display Setting Enabled) | X |  | X | X |  | N
58-2.3.27 | MO 1-to-1 Chat (Seamless Messaging)-DUT is not connected to cellular | X |  | X | X |  | Y
58-2.3.28 | MT 1-to 1 Chat-the unread messages notification display | X |  | X | X |  | Y
58-2.3.29 | 1-to-1 Chat-Control multiple conversations in parallel | X |  | X | X |  | Y
58-2.3.30 | 1-to-1 Chat: share location and tag locations with text field | X |  | X | X |  | Y
58-2.3.31 | 1-to-1 Chat: Manually change the location and legacy user can receive the location through a link or a map image | X |  | X | X |  | Y
58-2.3.32 | 1-to-1 Message with multiple recipients | X |  | X | X |  | Y
58-2.3.33 | 1-to-1 Chat multiple recipient maximum number control | X |  | X | X |  | Y
58-2.3.34 | 1-to-1 message: Select and flag messages as important | X |  |  | X |  | Y
58-2.3.35 | 1-to-1 messaging: Select a conversation to pin it to the top of the list | X |  |  | X |  | Y
58-2.4 | Group Chat
58-2.4.1 | MO Group Chat - New Group Chat | X |  | X | X |  | N
58-2.4.2 | MO Group Chat - DUT RCS Provisoned - Not Registered (Offline) - Existing Chat available | X |  | X | X |  | N
58-2.4.3 | MO Group Chat - Subject Editing | X |  | X | X |  | N
58-2.4.4 | MT Group Chat - New Group Chat | X |  | X | X |  | N
58-2.4.5 | Void | [5 empty] | N
58-2.4.6 | MO Group Chat - Message size exceeded | X |  | X | X |  | N
58-2.4.7 | MT Group Chat - Message size exceeded | X |  | X | X |  | N
58-2.4.8 | MT Group Chat - Visual notification of new messages | X |  | X | X |  | N
58-2.4.9 | MT Group Chat - Visual and Audio notification of new messages | X |  | X | X |  | N
58-2.4.10 | MT Group Chat - Unread messages | X |  | X | X |  | N
58-2.4.11 | MO Group Chat - Reference joins and leaves Existing Group Chat | X |  | X | X |  | N
58-2.4.12 | MT Group Chat - DUT joins and leaves Existing Group Chat | X |  | X | X |  | N
58-2.4.13 | Group Chat - DUT Forwards a received File to another Existing Group Chat | X |  | X | X |  | N
58-2.4.14 | Group Chat - Messages ordered by Timestamp | X |  | X | X |  | N
58-2.4.15 | Group Chat - Messages ordered by Timestamp (Reference in different time zone) | X |  | X | X |  | N
58-2.4.16 | Group Chat - Delete individual messages | X |  | X | X |  | N
58-2.4.17 | Group Chat - Delete Group Chat (Reference re-invites DUT to re-join after deletion) | X |  | X | X |  | N
58-2.4.18 | Void | [5 empty] | N
58-2.4.19 | Void | [5 empty] | N
58-2.4.20 | Group Chat - MO Group Chat (New group chat - 1-2-1 --> Group chat) | X |  | X | X |  | N
58-2.4.21 | Group Chat - MO Group Chat (Reference Leaves Group Chat - DUT invites Reference to Re-join) | X |  | X | X |  | N
58-2.4.22 | Group Chat (Store and Forward) - MO Group Chat (DUT re-joins Group Chat after temporary disconnection) | X |  | X | X |  | N
58-2.4.23 | Group Chat - MO Group Chat (Typing notifications) | X |  | X | X |  | N
58-2.4.24 | Group Chat – MT Group Chat (DUT Leaves Group Chat) | X |  | X | X |  | N
58-2.4.25 | Group Chat - Unknown participant; Alias handling | X |  | X | X |  | Y
58-2.4.26 | Group Chat - no need to deal with Group Chat invites and acceptances | X |  | X | X |  | Y
58-2.4.27 | Group Chat- Status of sent Group Chat Messages | X |  |  | X |  | Y
58-2.4.28 | Group Chat-Administrator roll features | X |  |  | X |  | Y
58-2.4.29 | Group Chat- Select and flag messages as important | X |  |  | X |  | Y
58-2.4.30 | Group Chat- Select a conversation to pin it to the top of the list | X |  |  | X |  | Y
58-2.5 | File Transfer
58-2.5.1 | MO File Transfer - Reference RCS Provisioned - Registered (Online) | X |  | X | X |  | N
58-2.5.2 | MO File Transfer - Reference RCS Not Provisioned (SMS with a link) | X |  | X | X |  | N
58-2.5.3 | MO File Transfer – Reference RCS Not Provisioned (MMS) | X |  | X | X |  | N
58-2.5.4 | Void | [5 empty] | N
58-2.5.5 | MO File Transfer – RCS Provisioned - Not Registered (Offline) – Client Fallback to SMS | X |  | X | X |  | N
58-2.5.6 | MO File Transfer - Reference RCS Provisioned – Not Registered (Offline) – Client Fallback to SMS | X |  | X | X |  | N
58-2.5.7 | MO File Transfer - Legacy Reference RCS Provisoned - Not Registered (Offline) - Client Fallback to SMS | X |  | X | X |  | N
58-2.5.8 | Void | [5 empty] | N
58-2.5.9 | Void | [5 empty] | N
58-2.5.10 | During 1-to-1 chat - Successful HTTP-based file File Transfer in Active Chat | X |  | X | X |  | N
58-2.5.11 | File transfer- user cannot perceive a restriction in file sizes | X |  | X | X |  | Y
58-2.5.12 | File transfer-Administrate File Transfers in Chat and Group Chat Conversations intuitively | X |  | X | X |  | Y
58-2.6 | Audio Messaging
58-2.6.1 | MO Audio Message - 1-to-1 Chat | X |  | X | X |  | N
58-2.6.2 | MO Audio Message - Group Chat | X |  | X | X |  | N
58-2.6.3 | MT Audio Message - 1-to-1 Chat | X |  | X | X |  | N
58-2.6.4 | MO Audio Message - 1-to-1 Chat (Timestamp) | X |  | X | X |  | N
58-2.7 | RCS Settings
58-2.7.1 | RCS Settings - Service Switch (Enable / Disable) | X |  | X | X |  | N
58-2.7.2 | Void |  |  | X | X |  | N
58-2.7.3 | RCS Settings - Delivery Notifications | X |  | X | X |  | N
58-2.7.4 | Void |  |  | X | X |  | N
58-2.7.5 | RCS Settings - Personalisation of RCS settings | X |  | X | X |  | N
58-2.7.6 | RCS Settings - Resend as SMS (Always) | X |  | X | X |  | N
58-2.7.7 | RCS Settings - Resend as SMS (Never) | X |  | X | X |  | N
58-2.7.8 | RCS Settings - Communication Blocking (Messaging / File Transfer) | X |  | X | X |  | N
58-2.7.9 | RCS Settings - Dual SIM (SIM1 RCS / SIM2 RCS) | X |  | X | X |  | N
58-2.7.10 | RCS Settings - Dual SIM (SIM1 RCS / SIM2 non RCS) | X |  | X | X |  | N
58-2.8 | Enriched Calling
58-2.8.1 | Void | Not included in GCF FT |  |  |  |  | N
58-2.8.2 | Void | Not included in GCF FT |  |  |  |  | N
58-2.8.3 | Void | Not included in GCF FT |  |  |  |  | N
58-2.8.4 | Void | Not included in GCF FT |  |  |  |  | N
58-2.8.5 | Void | Not included in GCF FT |  |  |  |  | N
58-2.8.6 | Void | Not included in GCF FT |  |  |  |  | N
58-2.8.7 | Void | Not included in GCF FT |  |  |  |  | N
58-2.8.8 | MT Enriched Calling – In-Call – Invites while call-screen in background | Not included in GCF FT |  | X | X |  | N
58-2.8.9 | Void | Not included in GCF FT |  |  |  |  | N
58-2.8.10 | MO Enriched Calling – In-Call – Image Share while call is ended | Not included in GCF FT |  | X | X |  | N
58-2.8.11 | MO Enriched Calling – In-Call – Image Share with different file formats | Not included in GCF FT |  | X | X |  | N
58-2.8.12 | MO Enriched Calling – In-Call – Picture Share from Device Gallery | Not included in GCF FT |  | X | X |  | N
58-2.8.13 | MT Enriched Calling – In-Call – Exchange messages from call screen | Not included in GCF FT |  | X | X |  | N
58-2.8.14 | Void | Not included in GCF FT |  |  |  |  | N
58-2.8.15 | MO Enriched Calling – Post-Call – Call unanswered, sending note | Not included in GCF FT |  | X | X |  | N
58-2.8.16 | MO Enriched Calling – Logs – Established Call with Media | Not included in GCF FT |  | X | X |  | N
58-2.8.17 | MT Enriched Calling – Logs – Cancelled Call before ringing | Not included in GCF FT |  | X | X |  | N
58-2.8.18 | Void | Not included in GCF FT |  |  |  |  | N
58-2.8.19 | MT Enriched Calling – Logs – Cancelled Call during ringing with Audio Message | Not included in GCF FT |  | X | X |  | N
58-2.9 | Configuration
58-2.9.1 | Network initiated- Enable RCS | Not included in GCF FT |  | The UP2.4 references need to be modified in TS.11 |  |  | N
58-2.9.2 | Network initiated- Disable RCS | Not included in GCF FT |  |  |  |  | N
58-2.10 | Chatbot | [5 empty] | Newly added in TS.11 （Y/N）
58-2.10.1.1 | RCS Capability Discovery towards Chatbot by Tel-Number | X |  |  | X | X | Y
58-2.10.1.2 | RCS Capability Discovery towards Chatbot by SIP URI | X |  |  | X | X | Y
58-2.10.1.3 | RCS Capability Discovery towards Chatbot by Deeplink-a Link from the Webpage | X |  |  | X | X | Y
58-2.10.1.4 | RCS Capability Discovery towards Chatbot by Deeplink-QR Code | X |  |  | X | X | Y
58-2.10.1.5 | RCS Capability Discovery towards Chatbot by Deeplink- APP | X |  |  | X | X | Y
58-2.10.1.6 | RCS Discovery 1-to-1 Chatbot by Chatbot Short Code in TO field | X |  |  | X | X | Y
58-2.10.1.7 | RCS Discovery 1-to-1 Chatbot by Searching a Key Word | X |  |  | X | X | Y
58-2.10.1.8 | Finding Several Chatbots | X |  |  | X | X | Y
58-2.10.1.9 | RCS Chatbot Searching with a not Matching Keyword | X |  |  | X | X | Y
58-2.10.1.10 | RCS Capability Discovery towards Chatbot by Searching a Key Word with Geolocation | X |  |  | X | X | Y
58-2.10.2.1 | Chatbot Information Display | X |  |  | X | X | Y
58-2.10.2.2 | RCS Chatbot Verification | X |  |  | X | X | Y
58-2.10.2.3 | void
58-2.10.2.4 | Chatbot Information Retrieval - Cache-control Max-age has not Expired | X |  |  | X | X | Y
58-2.10.2.5 | void
58-2.10.2.6 | void
58-2.10.2.7 | void
58-2.10.3.1 | Block the Chatbot on DUT | X |  |  | X | X | Y
58-2.10.3.2 | Discover the Blocked Chatbot List Set by the Network Side | X | X |  | X | X | Y | Test changed to lab test since it requires network assistance to run the test.
58-2.10.3.3 | Blocked the Chatbot on the Network side | X | X |  | X | X | Y | Test changed to lab only test since it requires network assistance to run the test.
58-2.10.3.4 | Critical Chatbot Identification and cannot be Blocked | X | X |  | X | X | Y | Test changed to lab test since it requires network assistance to run the test.
58-2.10.3.5 | Mute Notifications of Individual Chatbot | X |  |  | X | X | Y
58-2.10.4.1 | A2P Chatbot Message from a Known Chatbot | X |  |  | X | X | Y
58-2.10.4.2 | 1-to-1 Chatbot Message with a Suggested Chip List | X |  |  | X | X | Y
58-2.10.4.3 | 1-to-1 Chatbot Message with Rich Card | X |  |  | X | X | Y
58-2.10.4.4 | 1-to-1 Chatbot Message with Suggested Chip List | X |  |  | X | X | Y
58-2.10.4.5 | 1-to-1 Chatbot Multipart CPIM Message - File Transfer with Suggested Chip List | X |  |  | X | X | Y
58-2.10.4.6 | 1-to-1 Chatbot Multipart CPIM Message- Geolocation Push Message with Suggested Chip List | X |  |  | X | X | Y
58-2.10.4.7 | 1-to-1 Chatbot Multipart CPIM Message- Richcard with Suggested Chip List | X |  |  | X | X | Y
58-2.10.4.8 | 1-to-1 Chatbot Carousel Message | X |  |  | X | X | Y
58-2.10.4.9 | 1-to-1 Chatbot Message with Suggested Actions | X |  |  | X | X | Y
58-2.10.4.10 | User Privacy Control | X |  |  | X | X | Y
58-2.10.4.11-1 | Chatbot Message CSS Functions- Predefined CSS Template is Referred in Chatbot Info | X |  |  | X | X | Y
58-2.10.4.11-2 | Chatbot Message CSS Functions- CSS Template is Included in the Rich Card Message | X |  |  | X | X | Y
58-2.10.5.1 | DUT Sends P2A Message to Chatbot | X |  |  | X | X | Y
58-2.10.5.2 | DUT Sends message to Chatbot (Fail) | X |  |  | X | X | Y
58-2.10.6.1 | A Single Message is Reported as Spam (Optional) | X |  |  | X | X | Y
58-2.10.6.2 | A Chatbot is Reported as Spam (Mandatory) | X |  |  | X | X | Y
58-2.10.7.1 | Store and Forward Message Request | X |  |  | X | X | Y
58-2.10.7.2 | P2A Message Statues Display- ‘Delivered’ IMDN on DUT | X |  |  | X | X | Y
58-2.10.7.3 | P2A Message Statues Display - Chatbot is Unavailable | X |  |  | X | X | Y
58-2.10.7.4 | A2P Message Statues Display | X |  |  | X | X | Y
58-2.10.7.5 | The Maximum Size of a PostBack Data Element is 1024bytes | X | X |  | X | X | Y | Test changed to lab test since it is not easy to perform the test in a live network.
58-2.10.7.6 | Maximum A2P Message Size：DUT can Receives a 250KB JSON Payload | X | X |  | X | X | Y | Test changed to lab test since it is not easy to perform the test in a live network.
58-2.10.7.7 | Select a Conversation to Pin it to the Top of the List | X |  |  | X | X | Y
58-2.10.7.8 | Select and Flag Messages as Important | X |  |  | X | X | Y
58-2.10.7.9 | Search for a Chat Record | X |  |  | X | X | Y
58-2.10.7.10 | Chatbot Conversation - Messages ordered by Timestamp | X |  |  | X | X | Y
58-2.10.7.11 | Void |  | X

## Annex E
ANNEX E: Detailed Test Procedures for Additional Terminal Performance Aspects
Section | Title | Test Environment Classification |  | Comments | Calculation Aid
|  | Field Test | Lab Test |  | Headline | TC
60 | OPERATION IN AREAS OF POOR SIGNAL |  |  |  | X
60 | Operation in areas of poor signal | X |  |  |  | X
61 | SPEECH QUALITY |  |  |  | X
61.1 | Full Rate |  |  |  | X
61.1.1 | FR Speech quality handset operation |  |  |  | X
61.1.1.1 | FR Downlink handset speech quality | X |  |  |  | X
61.1.1.2 | FR Uplink handset speech quality | X |  |  |  | X
61.1.2 | FR Speech quality handsfree operation |  |  |  | X
61.1.2.1 | FR Downlink handsfree speech quality | X |  |  |  | X
61.1.2.2 | FR Uplink handsfree speech quality | X |  |  |  | X
61.2 | Half Rate |  |  |  | X
61.2.1 | HR Speech quality handset operation |  |  |  | X
61.2.1.1 | HR Downlink handset speech quality | X |  |  |  | X
61.2.1.2 | HR Uplink handset speech quality | X |  |  |  | X
61.2.2 | HR Speech quality handsfree operation |  |  |  | X
61.2.2.1 | HR Downlink handsfree speech quality | X |  |  |  | X
61.2.2.2 | HR Uplink handsfree speech quality | X |  |  |  | X
61.3 | Enhanced Full Rate |  |  |  | X
61.3.1 | EFR Speech quality handset operation |  |  |  | X
61.3.1.1 | EFR Downlink handset speech quality | X |  |  |  | X
61.3.1.2 | EFR Uplink handset speech quality without background noise | X |  |  |  | X
61.3.2 | EFR Speech quality handsfree operation |  |  |  | X
61.3.2.1 | EFR Downlink handsfree speech quality | X |  |  |  | X
61.3.2.2 | EFR Uplink handsfree speech quality | X |  |  |  | X
61.4 | Adaptive Multi Rate |  |  |  | X
61.4.1 | AMR Speech quality handset operation |  |  |  | X
61.4.1.1 | AMR Downlink handset speech quality | X |  |  |  | X
61.4.1.2 | AMR Uplink handset speech quality without background noise | X |  |  |  | X
61.4.2 | AMR Speech quality handsfree operation |  |  |  | X
61.4.2.1 | AMR Downlink handsfree speech quality | X |  |  |  | X
61.4.2.1 | AMR Uplink handsfree speech quality | X |  |  |  | X
61.5 | Microphone mute |  |  |  | X
61.5.1 | Microphone mute | X |  |  |  | X
62 | GENERAL PERFORMANCE MONITORING |  |  |  | X
62.1 | Call setup performance | X |  |  |  | X
62.2 | Mobile lockup count | X |  |  |  | X

## Annex F
ANNEX F: Detailed Test Procedures for Services based on non-3GPP Radio Access Technologies
Section | Title | Test Environment Classification |  | Comments
|  | Field Test | Lab Test
80 | Digital Video Broadcasting for Handheld Terminals (DVB-H)
80.1 | DVB-H Out of Coverage | X | X
80.2 | DVB-H Handover
80.2.1 | Single Frequency Network Handover | X | X
80.2.2 | Multi-Frequency Network Handover | X | X
80.3 | DVB-H Channel Switching | X | X
80.4 | Features Interaction with DVB-H Active
80.4.1 | 3G Voice Call Feature Interaction | X | X
80.4.2 | 3G Video Call Feature Interaction | X | X
80.4.3 | 3G SMS Feature Interaction | X | X
80.4.4 | 3G MMS Feature Interaction | X | X
80.4.5 | 2G Voice Call Feature Interaction | X | X
80.4.6 | 2G SMS Feature Interaction | X | X
80.4.7 | 2G MMS Feature Interaction | X | X
80.5 | Cellular Mobility with DVB-H Active
80.5.1 | 2G Cell Reselection | X | X
80.5.2 | 2G Routing Area Update | X | X
80.5.3 | 2G Location Area Update | X | X
80.5.4 | 3G Out of Service | X | X
80.5.5 | 2G Out of Service | X | X
80.6 | DVB-H Radio Sensitivity | X
81 | Generic Access Network (GAN)
81.1 | GAN Registration
81.1.1 | Paring to AP and GAN Registration | X
81.1.2 | GAN registration establishment time | X
81.2 | Voice calls
81.2.1 | Mobile Originated Calls | X
81.2.2 | Mobile terminated Calls | X
81.2.3 | Emergency Call under GAN coverage. ECMP = GERAN preferred | X | X
81.2.4 | Emergency Call under GAN coverage. ECMP = GAN preferred | X | X
81.3 | SMS
81.3.1 | SMS sending | X
81.3.2 | SMS reception | X
81.4 | MMS
81.4.1 | MMS sending | X
81.4.2 | MMS reception | X
81.5 | Browsing
81.5.1 | Browsing connection success | X
81.5.2 | Browsing connection time | X
81.6 | Media Download and Streaming
81.6.1 | Download | X
81.6.2 | Streaming | X
81.7 | Mobility GAN-GERAN
81.7.1 | Reselection from GAN to GERAN (Rove-out) | X
81.7.2 | Reselection from GERAN to GAN (Rove-in) | X
81.7.3 | Circuit Switched Handover GAN to GERAN | X
81.7.4 | Circuit Switched Handover GERAN to GAN | X
81.7.5 | Packet Switched mobility GAN to GERAN | X
81.7.6 | Packet Switched mobility GERAN to GAN | X
81.8 | Mobility GAN-UTRAN
81.8.1 | Reselection from GAN to UTRAN (Rove-out) | X
81.8.2 | Reselection from UTRAN to GAN (Rove-in) | X
81.8.3 | Circuit Switched Handover GAN to UTRAN | X
81.8.4 | Circuit Switched Handover UTRAN to GAN | X
81.8.5 | Packet Switched mobility GAN to UTRAN | X
81.8.6 | Packet Switched mobility UTRAN to GAN | X
82 | Global Position System (GPS)
82.1 | Time To First Fix
82.1.1 | TTFF - Standalone | X
82.1.2 | TTFF - UMTS/GSM Interworking | X
82.2 | Voice calls
82.2.1 | In-Car - Standalone | X
82.2.2 | In-Car - UMTS/GSM Interworking | X
82.2.3 | Pedestrian - Standalone | X
82.2.4 | Pedestrian - UMTS/GSM Interworking | X

## Annex K
ANNEX K: Detailed Test Procedures for Single RAT / Multi RAT CDMA2000 User Equipment
Section | Title | Test Environment Classification |  | Comments
|  | Field Test | Lab Test
70 | CS Voice Call
70.1 | EVRC-B Voice Call
70.1.1 | Mobile Originated EVRC-B Voice Call (MO)
70.1.1.1 | MO EVRC-B Voice Call - To EVRC-B Client | X
70.1.2 | Mobile Terminated EVRC-B Voice Call (MT)
70.1.2.1 | MO EVRC-B Voice Call - From EVRC-B Client | X
70.2 | EVRC-NW Voice Call
70.2.1 | Mobile Originated EVRC-NW Voice Call (MO)
70.2.1.1 | MO EVRC-NW Voice Call - To EVRC-NW Client (COP 1-7) | X
70.2.1.2 | MO EVRC-NW Voice Call - To EVRC-NW Client (COP 0) | X
70.2.2 | Mobile Terminated EVRC-NW Voice Call (MT)
70.2.2.1 | MT EVRC-NW Voice Call - From EVRC-NW Client (COP 1-7) | X
70.2.2.2 | MT EVRC-NW Voice Call - From EVRC-NW Client (COP 0) | X
70.3 | VOID
70.4 | Emergency Call
70.4.1 | Emergency Call – Simulated 911 Calls
70.4.1.1 | EVRC-B Emergency Call – Simulated 911 Calls - #526 | X
70.4.1.2 | EVRC-NW Emergency Call – Simulated 911 Calls - #526 | X
71 | Mobility
71.1 | Dedicated Mode Handovers
71.1.1 | Voice EVRC-B | X
71.1.2 | Voice EVRC-NW | X
71.1.3 | PS Data | X

## Annex L
ANNEX L: Detailed Test Procedures for IMS services
Section | Title | Test Environment Classification |  | Comments
|  | Field Test | Lab Test
90.1 | IP-CAN Independent - System Access & Registration
90.1.1 | IMS SIP Registration
90.1.1.1 | IMS SIP Registration | X
90.1.1.2 | IMS SIP Registration (Periodic, Idle) | X
90.1.1.3 | IMS SIP Registration (Periodic, During Voice Call) | X
90.1.2 | IMS SIP Deregistration
90.1.2.1 | IMS SIP Deregistration before Detach (Idle) | X
90.1.2.2 | IMS SIP Deregistration before Detach (During Voice Call) | X
90.2 | IP-CAN Independent - Basic Calls
90.2.1 | Voice Calls
90.2.1.1 | MO Voice Call - To IMS Client | X
90.2.1.2 | MO Voice Call - To CS Client | X
90.2.1.3 | MO Voice Call - To Non-cellular(Fixed Line) | X
90.2.1.4 | Void
90.2.1.5 | MO Voice Call - Cancelled during MOC Setup | X
90.2.1.6 | MO Voice Call - To Occupied Client | X
90.2.1.7 | MO Voice Call - Rejected by Client | X
90.2.1.8 | MO Voice Call - Mute/Unmute audio | X
90.2.1.9 | MO Voice Call - DTMF Emission | X
90.2.1.10 | MT Voice Call - From IMS Client | X
90.2.1.11 | MT Voice Call - From CS Client | X
90.2.1.12 | MT Voice Call - To Non-cellular(Fixed Line) | X
90.2.1.13 | Void
90.2.1.14 | MT Voice Call - Reconfigured from Video Call (Video not supported) | X
90.2.1.15 | Voice Call - Call Control Tones | X
90.2.2 | Video Calls
90.2.2.1 | MO Video Call - To IMS Client | X
90.2.2.2 | MO Video Call - Cancelled during MOC Setup | X
90.2.2.3 | MO Video Call - To Occupied Client | X
90.2.2.4 | MO Video Call - Rejected by Client | X
90.2.2.5 | MO Video Call - Video not supported by Client | X
90.2.2.6 | MO Video Call - Mute/Unmute audio | X
90.2.2.7 | MO Video Call - DUT Hides and Displays Video Stream | X
90.2.2.8 | MT Video Call - From IMS Client | X
90.2.2.9 | MT Video Call - DUT Accepts as Voice only Call | X
90.2.2.10 | MT Video Call - Client Hides and Displays Video Stream | X
90.2.2.11 | Video Call - Switch to Background and Resume | X
90.2.2.12 | Video Call - Rotation (Rotation on DUT) | X
90.2.2.13 | Video Call - Rotation (Rotation on Client) | X
90.2.2.14 | MO Video Call – To CS Client | x
90.2.3 | Tones and Announcements | X
90.2.3.1 | MO Voice Call - Early Media - Announcement during MOC setup | X
90.2.3.2 | MO Voice Call - Early Media - Alternative Ringtone | X
90.2.3.3 | MO Voice Call - Early Media - Video Alerting Tone | X
90.2.3.4 | MO Video Call - Early Media - Custimized Alerting Tone | X
90.2.4 | Addressing | X
90.2.4.1 | MO Voice Call - Public User Identity Format (SIP-URI) | X
90.2.4.2 | MO Voice Call - Public User Identity Format (TEL-URI) | X
90.2.4.3 | MO Voice Call – Using geo-local number | X
90.2.5 | SIP Preconditions Required (Resource Available) | X
90.2.5.1 | MO Voice Call - SIP Preconditions required (Client not supporting SIP Preconditions) | X
90.2.5.2 | MT Voice Call - SIP Preconditions required (Client not supporting SIP Preconditions) | X
90.2.5.3 | MO Voice Call - SIP Preconditions required (Client not supporting SIP Preconditions) - DUT upgrades call to Video | X
90.2.5.4 | MT Voice Call - SIP Preconditions required (Client not supporting SIP Preconditions) - Client upgrades call to Video | X
90.2.5.5 | MO Video Call - SIP Preconditions required (Client not supporting SIP Preconditions) | X
90.2.5.6 | MT Video Call - SIP Preconditions required (Client not supporting SIP Preconditions) | X
90.2.6 | SIP Preconditions Required (Resource Unavailable)
90.2.7 | Voice Codecs
90.2.7.1 | MO Voice Call (DUT EVS – Client EVS) – EVS Codec Established | X
90.2.7.2 | MO Voice Call (DUT EVS – Client WB) – WB Codec Established | X
90.2.7.3 | MO Voice Call (DUT EVS – Client WB) – EVS AMR-WB IO Codec Established | X
90.2.7.4 | MO Voice Call (DUT EVS – Client NB) – NB Codec Established | X
90.2.7.5 | MO Voice Call (DUT WB – Client EVS) – WB Codec Established | X
90.2.7.6 | MO Voice Call (DUT WB – Client WB) – WB Codec Established | X
90.2.7.7 | MO Voice Call (DUT WB – Client NB) – NB Codec Established | X
90.2.7.8 | MT Voice Call (DUT EVS – Client EVS) – EVS Codec Established | X
90.2.7.9 | MT Voice Call (DUT EVS – Client WB) – WB Codec Established | X
90.2.7.10 | MT Voice Call (DUT EVS – Client WB) – EVS AMR-WB IO Codec Established | X
90.2.7.11 | MT Voice Call (DUT EVS – Client NB) – NB Codec Established | X
90.2.7.12 | MT Voice Call (DUT WB – Client EVS) – WB Codec Established | X
90.2.7.13 | MT Voice Call (DUT WB – Client WB) – WB Codec Established | X
90.2.7.14 | MT Voice Call (DUT WB – Client NB) – NB Codec Established | X
90.2.7.15 | Voice Communication Hold (DUT EVS - Client EVS) | X
90.2.7.16 | Voice Conference (DUT EVS - Client-1 EVS - Client-2 WB) | X
90.2.8 | Voice and Video Call Interworking
90.2.8.1 | MO Voice Call - DUT upgrades call to Video (Cancelled by DUT) | X
90.2.8.2 | MO Voice Call - DUT upgrades call to Video (Rejected by Client) | X
90.2.8.3 | MT Voice Call - Client upgrades call to Video | X
90.2.8.4 | MT Voice Call - Client upgrades call to Video (Rejected by DUT) | X
90.2.8.5 | MO Video Call - DUT downgrades call to Voice | X
90.2.8.6 | MT Video Call - Client downgrades call to Voice | X
90.2.8.7 | MO Video Call - Video not supported by Client | X
90.2.8.8 | MT Voice Call - Reconfigured from Video Call (Video not supported) | X
90.2.8.9 | MO Voice Call - DUT upgrades call to Video (Cancelled by DUT) | X
90.3 | IP-CAN Independent - SMS
90.3.1 | SMS over IMS
90.3.1.1 | MO SMS over IMS | X
90.3.1.2 | MO SMS over IMS (Concatenated) | X
90.3.1.3 | MO SMS over IMS (during Voice Call) | X
90.3.1.4 | MT SMS over IMS | X
90.3.1.5 | MT SMS over IMS (Concatenated) | X
90.3.1.6 | MT SMS over IMS (during Voice Call) | X
90.3.1.7 | MT WAP-PUSH SMS over IMS | X
90.4 | IP-CAN Independent - Supplementary Services
90.4.0 | General
90.4.1 | Originating identification presentation (OIP)
90.4.1.1 | MT Voice (P-Asserted-Identity header Supported by server) | X
90.4.1.2 | MT Voice (P-Asserted-Identity header Not Supported by server) | X
90.4.2 | Originating identification restriction (OIR)
90.4.2.1 | MO Voice (OIR Enabled temporarily) - Terminal Based | X
90.4.2.2 | MT Voice (OIR Enabled on Client) | X
90.4.3 | Terminating Identification Presentation (TIP)
90.4.3.1 | Terminating Identification Presentation | X
90.4.4 | Terminating Identification Restriction (TIR)
90.4.4.1 | Terminating Identification Restriction | X
90.4.5 | Malicious Communication IDentification (MCID)
90.4.6 | Anonymous Communication Rejection (ACR)
90.4.7 | Communication diversion services (CDIV)
90.4.7.1 | Communication Forwarding Unconditional (CFU) | X
90.4.7.2 | Communication Forwarding on no Reply (CFNRy) | X
90.4.7.3 | Communication Forwarding on Busy User (CFB) | X
90.4.7.4 | Communication Forwarding Not Reachable (CFNRc) | X
90.4.8 | Communication Waiting (CW)
90.4.8.1 | Communication Waiting (CW) - Configuration
90.4.8.1.1 | Communication Waiting (CW) - Configuration - Terminal Based | X
90.4.8.1.2 | Communication Waiting (CW) - Configuration - Network based (Ut/XAP) | X
90.4.8.2 | Communication Waiting (CW) - Invocation
90.4.8.2.1 | Communication Waiting (CW) - Invocation - Activated in DUT - Accept and Hold | X
90.4.8.2.2 | Communication Waiting (CW) - Invocation - Activated in DUT - Accept and Release | X
90.4.8.2.3 | Communication Waiting (CW) - Invocation - Activated in DUT - Reject | X
90.4.8.2.4 | Communication Waiting (CW) - Invocation - Activated in DUT - Distant clear | X
90.4.8.2.5 | Communication Waiting (CW) - Invocation - Deactivated in DUT - Terminal Based | X
90.4.8.2.6 | Communication Waiting (CW) - Invocation - Deactivated in DUT - Terminal Based - Interworking with CS Domain | X
90.4.8.2.7 | Communication Waiting (CW) - Invocation - Deactivated in DUT - Network Based (Ut/XCAP) | X
90.4.9 | Communication Hold (HOLD)
90.4.9.1 | MO Voice Communication Hold | X
90.4.9.2 | MT Voice Communication Hold | X
90.4.9.3 | MO & MT Voice Communication Hold | X
90.4.9.4 | MO Video Communication Hold | X
90.4.9.5 | MT Video Communication Hold | X
90.4.9.6 | MO & MT Video Communication Hold | X
90.4.10 | Communication Barring (CB)
90.4.10.1 | Barring of all Incoming Calls (BAIC) | X
90.4.10.2 | Barring of all Outgoing Calls (BAOC) | X
90.4.10.3 | Barring of Outgoing International Calls (BOIC) | X
90.4.10.4 | Barring of Incoming Calls when Roaming (BAIC-R) | X
90.4.10.5 | Barring of Outgoing International Calls except Home Country (BOIC-exHC) | X
90.4.11 | Completion of Communications to Busy Subscriber (CCBS)
90.4.12 | Message Waiting Indication (MWI)
90.4.12.1 | Message Waiting Indication - Voicemail Notification over IMS | X
90.4.13 | Conference (CONF)
90.4.13.1 | MO Voice Conference - Create conference with IMS Clients | X
90.4.13.2 | MO Voice Conference - Create conference with Non-IMS Clients | X
90.4.13.3 | MT Voice Conference - Join conference with IMS Clients | X
90.4.13.4 | MT Voice Conference - Join conference with Non-IMS Clients | X
90.4.13.5 | MO Video Conference - Create conference | X
90.4.13.6 | MO Video Conference - Remove and Add Video stream during Conferenece | X
90.4.13.7 | MT Video Conference - Join conference | X
90.4.13.8 | MT Video Conference - Join conference as Voice only | X
90.4.14 | USSD
90.4.14.1 | VxLTE/VxWi-Fi Registered - USSD (Loss of IMS service) | X
90.5 | IP-CAN Independent - Service Interworking
90.6 | IP-CAN Independent - Mobility
90.7 | IP-CAN Independent – Emergency call establishment
90.7.1 | Advanced Mobile Location
90.7.1.1 | Advanced Mobile location transmission using SMS method | X
90.7.1.2 | Advanced Mobile location transmission using HTTPS method | X
90.7.2 | Emergency service URN construction
90.7.2.1 | Local emergency numbers provided in registration procedure | X
90.7.2.2 | Extended emergency numbers provided in registration procedure | X
91 | IP Multimedia Subsystem (IMS)-VxLTE
91.1 | VxLTE - System Access & Registration
91.1.1 | Default Bearer Activation/Deactivation
91.1.1.1 | Default Bearer Activation/Deactivation (IMS PS Voice Preferred) | X
91.1.1.2 | Default Bearer Activation/Deactivation (IMS PS Voice Only) | X
91.1.1.3 | Default Bearer Activation - Unsuccessful (VxLTE Not Supported by Network) | X
91.1.1.4 | Default Bearer Activation - Unsuccessful (UICC Not Provisioned for VxLTE) | X
91.1.1.5 | Default Bearer Activation - Unsuccessful (VxLTE Roaming Not Allowed by Network) | X
91.1.1.6 | Default Bearer Activation/Deactivation (VxLTE Switch) | X
91.1.1.7 | VxLTE Roaming Allowed by Network | X
91.1.1.8 | VxLTE Roaming Allowed by Network with video media restriction | X
91.1.2 | IMS SIP Registration
91.1.2.1 | IMS SIP Registration (Periodic, Out of Service during Server Timer Expiry) | X
91.1.2.2 | IMS SIP Registration (Periodic, Out of Service during Re-registration Timer expiry but back in service before Server Timer Expiry) | X
91.1.2.3 | IMS SIP Registration (Periodic, Out of Service but back in service before Re-registration Timer and Server Timer Expiry) | X
91.1.2.4 | Dedicated Bearer Activation/Deactivation in roaming NW (MT Voice Call) | X
91.2 | VxLTE - Basic Calls
91.2.1 | Voice Calls
91.2.1.1 | Dedicated Bearer Activation/Deactivation (MO Voice Call) | X
91.2.1.2 | Dedicated Bearer Activation/Deactivation (MT Voice Call) | X
91.2.1.3 | Dedicated Bearer Activation/Deactivation in roaming NW (MO Voice Call | X
91.2.2 | Video Calls
91.2.2.1 | Dedicated Bearer Activation/Deactivation (MO Video Call) | X
91.2.2.2 | Dedicated Bearer Activation/Deactivation (MT Video Call) | X
91.2.2.3 | Dedicated Bearer Activation/Deactivation in roaming NW (MO Video Call) | X
91.2.2.4 | Dedicated Bearer Activation/Deactivation in roaming NW (MT Video Call) | X
91.2.3 | Emergency Call
91.2.3.1 | Emergency Call (EMS Supported by Network)
91.2.3.1.1 | Emergency Call over VxLTE (Supported by Network) - SoS APN | X
91.2.3.1.2 | Emergency Call over VxLTE - SoS APN (enabled geolocation) | X
91.2.3.1.3 | Emergency Call over – invalid UICC | X
91.2.3.1.4 | Emergency Call over VxLTE – limited service mode | X
91.2.3.1.5 | Emergency Call over VxLTE - UE detectable -SoS APN (Roaming) | X
91.2.3.1.6 | Emergency Call over VxLTE – non UE detectable - SoS APN (Roaming) | X
91.2.3.1.7 | Emergency Call over VxLTE in roaming without IMS roaming agreement | X
91.2.3.2 | Emergency Call (EMS Not Supported by Network)
91.2.3.2.1 | Emergency Call over VxLTE (Not Supported by Network) - CS Fallback | X
91.2.3.2.2 | Emergency Call over VxLTE (Not Supported by Network) - CS Fallback (Acceptable Cell) | X
91.2.3.2.3 | Emergency Call over VxLTE (Not Supported by Network) - CS Fallback (Non-UE detectable EC number) | X
91.2.3.2.4 | Emergency Call over VxLTE (Not supported by network) - CS Fallback (Roaming) | X
91.2.3.3 | Emergency Call (VxLTE Not Supported by Network)
91.2.3.3.1 | Emergency Call (VxLTE Not Supported by Network) - CS Fallback | X
91.2.4 | SIP Preconditions Required (Resource Available)
91.2.4.1 | MO Voice Call - SIP Preconditions required | X
91.2.4.2 | MT Voice Call - SIP Preconditions required | X
91.2.4.3 | MO Video Call - SIP Preconditions required - DUT upgrades call to Video | X
91.2.4.4 | MT Video Call - SIP Preconditions required - Client upgrades call to Video | X
91.2.4.5 | MO Video Call - SIP Preconditions required | X
91.2.4.6 | MT Video Call - SIP Preconditions required | X
91.2.5 | SIP Preconditions Required (Resource Unavailable)
91.2.5.1 | MO Voice Call - SIP Preconditions required - Resource Unavailable | X
91.2.5.2 | MT Voice Call - SIP Preconditions required - Resource Unavailable | X
91.2.5.3 | MO Voice Call - SIP Preconditions required - Resource Insufficient | X
91.2.5.4 | MT Voice Call - SIP Preconditions required - Resource Insufficient | X
91.2.5.5 | MO Video Call - SIP Preconditions required - Resource Unavailable | X
91.2.5.6 | MT Video Call - SIP Preconditions required - Resource Unavailable | X
91.2.5.7 | MO Video Call - SIP Preconditions required - Resource Insufficient | X
91.2.5.8 | MT Video Call - SIP Preconditions required - Resource Insufficient | X
91.2.6 | Call Establishment Performance
91.2.6.1 | MO Voice Call - Establishment Setup time (Relative measurement) | X
91.2.6.2 | MO Voice Call - Establishment Setup time (Absolute measurement) | X
91.2.6.3 | MO Voice Call - Establishment Success Rate (Relative measurement) | X
91.2.6.4 | MO Voice Call - Establishment Success Rate (Absolute measurement) | X
91.2.6.5 | MT Voice Call - Establishment Success Rate (Relative measurement) | X
91.2.6.6 | MT Voice Call - Establishment Success Rate (Absolute measurement) | X
91.2.6.7 | MO Video Call - Establishment Setup Time (Relative measurement) | X
91.2.6.8 | MT Video Call –Codec Establishment Time (Relative measurement) | X
91.2.6.9 | MO Video Call - Establishment Success Rate (Relative measurement) | X
91.2.6.10 | MT Video Call - Establishment Success Rate (Relative measurement) | X
91.2.6.11 | MO Video Call - Establishment Setup Time (Absolute measurement) |  | X
91.2.6.12 | MT Video Call –Codec Establishment Time (Absolute measurement) |  | X
91.3 | VxLTE - SMS
91.3.1 | SMS over VxLTE (Supported by Network)
91.3.1.1 | SMS over VxLTE (Supported by Network) - MO SMS over VxLTE - Roaming | X
91.3.1.2 | SMS over VxLTE (Supported by Network) - MT SMS over VxLTE - Roaming | X
91.3.2 | SMS over VxLTE (Not supported by Network)
91.3.2.1 | SMS over VxLTE (Not supported by Network) - MO SMS over SG - Idle | X
91.3.2.2 | SMS over VxLTE (Not supported by Network) - MO SMS over SG - During Voice Call | X
91.3.2.3 | SMS over VxLTE (Not supported by Network) - MO SMS over SG - Roaming | X
91.3.2.4 | SMS over VxLTE (Not supported by Network) - MT SMS over SG - Idle | X
91.3.2.5 | SMS over VxLTE (Not supported by Network) - MT SMS over SG - During Voice Call | X
91.3.2.6 | SMS over VxLTE (Not supported by Network) - MT SMS over SG - Roaming | X
91.4 | VxLTE - Supplementary Services
91.4.1 | Supplementary Services via VxLTE (Supported by network)
91.4.2 | Supplementary Services via VxLTE (Not supported by network)
91.4.2.1 | VxLTE Registered - USSD (Idle) | X
91.4.2.2 | VxLTE Registered - USSD (During Voice Call) | X
91.5 | VxLTE - Service Interworking
91.5.1 | Voice with Data Transfer
91.5.1.1 | Voice Call setup during Active Data Transfer | X
91.5.1.2 | Data Transfer setup during Active Voice Call | X
91.5.1.3 | Voice Call setup during Active Data Transfer over Wi-Fi | X
91.5.1.4 | Data Transfer over W-Fi setup during Active Voice Call | X
91.5.2 | Video with Data Transfer
91.5.2.1 | Video Call setup during Active Data Transfer | X
91.5.2.2 | Data Transfer setup during Active Video Call | X
91.5.2.3 | Video Call setup during Active Data Transfer over Wi-Fi | X
91.5.2.4 | Data Transfer over W-Fi setup during Active Video Call | X
91.6 | VxLTE - Mobility
91.6.1 | Service Reselection
91.6.1.1 | Service Reselection - VxLTE to CS Service - Idle (UTRAN) | X
91.6.1.2 | Service Reselection - VxLTE to CS Service - Idle (GERAN) | X
91.6.1.3 | Service Reselection - CS to VxLTE Service - Idle (UTRAN) | X
91.6.1.4 | Service Reselection - CS to VxLTE Service - Idle (GERAN) | X
91.6.2 | Handover/Release redirect
91.6.2.1 | Service Selection after Handover/Release redirect - VxLTE to CS Service - During Data Transfer (UTRAN) | X
91.6.2.2 | Service Selection after Handover/Release redirect - VxLTE to CS Service - During Data Transfer (GERAN) | X
91.6.2.3 | Service Selection after Handover/Release redirect - CS to VxLTE Service - During Data Transfer (UTRAN) | X
91.6.2.4 | Service Selection after Handover/Release redirect - CS to VxLTE Service - During Data Transfer (GERAN) | X
91.6.3 | E-UTRA Handover
91.6.3.1 | E-UTRA Handover - Active Voice Call | X
91.6.3.2 | E-UTRA Handover - Active Voice Call, Data Transfer | X
91.6.3.3 | E-UTRA Handover - Active Video Call | X
91.6.3.4 | E-UTRA Handover - Active Video Call, Data Transfer | X
91.6.4 | SRVCC (Voice Call)
91.6.4.1 | SRVCC (Voice Call) - Active Call (EVS codec) - To UTRAN | X
91.6.4.2 | SRVCC (Voice Call) - Active Call (WB codec) - To UTRAN | X
91.6.4.3 | SRVCC (Voice Call) - Active Call (EVS codec) - To GERAN | X
91.6.4.4 | SRVCC (Voice Call) - Active Call (WB codec) - To GERAN | X
91.6.4.5 | SRVCC (Voice Call) - Active Call, Data Transfer - To UTRAN | X
91.6.4.6 | SRVCC (Voice Call) - Active Call, Data Transfer - To GERAN (w/o DTM) | X
91.6.4.7 | SRVCC (Voice Call) - Active Call, Data Transfer - To GERAN (with DTM) | X
91.6.4.8 | SRVCC (Voice Call) - During Alerting | X
91.6.4.9 | SRVCC (Voice Call) - Held Call | X
91.6.4.10 | SRVCC (Voice Call) - 1 Active Call, 1 Alerting | X
91.6.4.11 | SRVCC (Voice Call) - 1 Held Call, 1 Alerting | X
91.6.4.12 | SRVCC (Voice Call) - 1 Active Call, 1 Held Call | X
91.6.4.13 | SRVCC (Voice Call) - Conference Call - no mid-call support | X
91.6.4.14 | SRVCC (Voice Call) - Conference Call - mid-call feature support | X
91.6.4.15 | SRVCC (Voice Call) - before Alerting
91.6.5 | SRVCC (Video Call)
91.6.5.1 | SRVCC (Video Call) - Active Call - To UTRAN - Voice only | X
91.6.5.2 | SRVCC (Video Call) - Active Call - To GERAN - Voice only | X
91.6.6 | SRVCC (Emergency Call)
91.2.3.1 | SRVCC (Emergency Call) - Active Call - To UTRAN | X
91.2.3.2 | SRVCC (Emergency Call) - Active Call - To GERAN | X
92 | IP Multimedia Subsystem (IMS)-VxWiFi
92.1 | VxWi-Fi - System Access & Registration
92.1.1 | VxWi-Fi Bearer Activation/Deactivation
92.1.1.1 | VxWi-Fi Bearer Activation/Deactivation - Private IP | X
92.1.1.2 | VxWi-Fi Bearer Activation/Deactivation - Public IP | X
92.1.1.3 | VxWi-Fi Bearer Activation/Deactivation - Flight Mode | X
92.1.1.4 | VxWi-Fi Bearer Activation/Deactivation - Roaming (Cellular-Preferred) | X
92.1.1.5 | VxWi-Fi Bearer Activation/Deactivation - Roaming (Wi-Fi-Preferred) | X
92.1.1.6 | VxWi-Fi Bearer Activation/Deactivation - Default PDN over LTE | X
92.1.1.7 | VxWi-Fi Bearer Activation/Deactivation - Unsuccessful - UICC Not Provisioned for VxWi-Fi | X
92.1.1.8 | VxWi-Fi Bearer Activation/Deactivation - Unsuccessful - VxWi-Fi Roaming Not Allowed by Network | X
92.1.2 | VxWi-Fi Connection Management
92.1.2.1 | VxWi-Fi Connection Management - Enable/Disable VxWi-Fi | X
92.1.2.2 | VxWi-Fi Connection Management - Enable/Disable Wi-Fi | X
92.1.2.3 | VxWi-Fi Connection Management - Access Point Selection (Automatic) | X
92.1.2.4 | VxWi-Fi Connection Management - Access Point Selection (Manual) | X
92.1.2.5 | VxWi-Fi Connection Management - Access Point Selection (Hidden SSID) | X
92.1.2.6 | VxWi-Fi Connection Management - Long Duration Tunnel Stability | X
92.2 | VxWi-Fi - Basic Calls
92.2.1 | Voice Call
92.2.1.1 | MO Voice Call - Flight Mode | X
92.2.1.2 | MT Voice Call - Flight Mode | X
92.2.1.3 | MO Voice Call - Long Call duration | X
92.2.2 | Video Call
92.2.2.1 | MO Video Call - Flight Mode | X
92.2.2.2 | MT Video Call - Flight Mode | X
92.2.2.3 | MO Video Call - Long Call duration | X
92.2.3 | Emergency Call
92.2.3.1 | Emergency Call (EMS Supported by Network)
92.2.3.1.1 | Emergency Call over VxWi-Fi (Supported by Network) - SoS APN (Cellular network not available) | X
92.2.3.1.2 | Emergency Call over VxWi-Fi (Supported by Network) – SoS APN (Cellular network not available) with location | X
92.2.3.2 | Emergency Call (EMS Not Supported by Network)
92.2.3.2.1 | Emergency Call over VxWi-Fi (Not Supported by Network) - Call over VxLTE | X
92.2.3.2.2 | Emergency Call over VxWi-Fi (Not Supported by Network) - Call over CS | X
92.2.3.2.3 | Emergency Call over VxWi-Fi (Not Supported by Network) - Call over CS (Non-UE detectable EC number) | X
92.2.3.2.4 | Emergency Call over VxWi-Fi (Not Supported by Network) - Call over CS (Flight Mode) | X
92.2.4 | Call Establishment Performance
92.2.4.1 | MO Voice Call - Establishment Success Rate (Relative measurement) | X
92.2.4.2 | MT Voice Call - Establishment Success Rate (Relative measurement) | X
92.2.4.3 | MO Video Call - Establishment Success Rate (Relative measurement) | X
92.2.4.4 | MT Video Call - Establishment Success Rate (Relative measurement) | X
92.3 | VxWi-Fi - SMS
92.3.1 | SMS over VxWi-Fi (Supported by Network)
92.3.1.1 | SMS over VxWi-Fi (Supported by Network) - MO SMS over VxWi-Fi - Flight Mode | X
92.3.1.2 | SMS over VxWi-Fi (Supported by Network) - MO SMS over VxWi-Fi - Roaming | X
92.3.1.3 | SMS over VxWi-Fi (Supported by Network) - MT SMS over VxWi-Fi - Flight Mode | X
92.3.1.4 | SMS over VxWi-Fi (Supported by Network) - MT SMS over VxWi-Fi - Roaming | X
92.3.2 | SMS over VxWi-Fi (Not supported by Network)
92.3.2.1 | SMS over VxWi-Fi (Not supported by Network) - MO SMS over CS/SG - Idle | X
92.3.2.2 | SMS over VxWi-Fi (Not supported by Network) - MO SMS over CS/SG - During Voice Call | X
92.3.2.3 | SMS over VxWi-Fi (Not supported by Network) - MO SMS over CS/SG - Roaming | X
92.3.2.4 | SMS over VxWi-Fi (Not supported by Network) - MT SMS over CS/SG - Idle | X
92.3.2.5 | SMS over VxWi-Fi (Not supported by Network) - MT SMS over CS/SG - During Voice Call | X
92.3.2.6 | SMS over VxWi-Fi (Not supported by Network) - MT SMS over CS/SG - Roaming | X
92.4 | VxWi-Fi - Supplementary Services
92.4.1 | Supplementary Services via VxWi-Fi (Supported by network)
92.4.1.1 | Communication Forwarding Unconditional (CFU) - Configuration - Flight Mode | X
92.4.1.2 | Barring of all Outgoing Calls (BAOC) - Configuration - Flight Mode | X
92.4.1.3 | Communication Forwarding Unconditional (CFU) - Configuration - Roaming | X
92.4.1.4 | Barring of all Outgoing Calls (BAOC) - Configuration - Roaming | X
92.4.2 | Supplementary Services via VxWi-Fi (Not supported by network)
92.4.2.1 | VxWi-Fi Registered - USSD (Idle) | X
92.4.2.2 | VxWi-Fi Registered - USSD (Connected State) | X
92.4.2.3 | VxWi-Fi Registered - USSD (During Voice Call) | X
92.5 | VxWi-Fi - Service Interworking
92.5.1 | Interworking With MMS
92.5.1.1 | Interworking With MMS - MO MMS over IMS - Flight Mode | X
92.5.1.2 | Interworking With MMS - MO MMS over IMS - Roaming | X
92.5.1.3 | Interworking With MMS - MO MMS over IMS - During Voice Call | X
92.5.1.4 | Interworking With MMS - MT MMS over IMS - Flight Mode | X
92.5.1.5 | Interworking With MMS - MT MMS over IMS - Roaming | X
92.5.1.6 | Interworking With MMS - MT MMS over IMS - During Voice Call | X
92.6 | VxWi-Fi - Mobility
92.6.1 | Reselection (Wi-Fi)
92.6.1.1 | Reselection (Wi-Fi) - Different AP - Same IP | X
92.6.1.2 | Reselection (Wi-Fi) - Different AP - Different IP | X
92.6.1.3 | Reselection (Wi-Fi) - Same AP - To/From Weak Wi-Fi Coverage | X
92.6.1.4 | Reselection (Wi-Fi) - Same AP – To/From No Coverage | X
92.6.2 | Reselection (IRAT)
92.6.2.1 | VxWi-Fi to VxLTE Reselection - Wi-Fi Preferred | X
92.6.2.2 | VxLTE to VxWi-Fi Reselection - Wi-Fi Preferred | X
92.6.2.3 | VxWi-Fi to CS Reselection - Wi-Fi Preferred | X
92.6.2.4 | CS to VxWi-Fi Reselection - Wi-Fi Preferred | X
92.6.2.5 | VxWi-Fi to VxLTE Reselection - Cellular Preferred | X
92.6.2.6 | VxLTE to VxWi-Fi Reselection - Cellular Preferred | X
92.6.2.7 | VxWi-Fi to CS Reselection - Cellular Preferred | X
92.6.2.8 | CS to VxWi-Fi Reselection - Cellular Preferred | X
92.6.2.9 | VxWi-Fi to VxLTE Reselection in Roaming | X
92.6.2.10 | VxLTE to VxWi-Fi Reselection in Roaming | X
92.6.2.11 | VxWi-Fi to VxNR Reselection – Wi-Fi Preferred | X
92.6.2.12 | VxNR to VxWi-Fi Reselection – Wi-Fi Preferred | X
92.6.2.13 | VxWi-Fi to VxNR Reselection – Cellular Preferred | X
92.6.2.14 | VxNR to VxWi-Fi Reselection – Cellular Preferred | X
92.6.2.15 | VxWi-Fi to VxNR Reselection in Roaming | X
92.6.2.16 | VxNR to VxWi-Fi Reselection in Roaming | X
92.6.3 | Wi-Fi/Wi-Fi Call continuity (Voice Call)
92.6.3.1 | Wi-Fi/Wi-Fi Call continuity - Different APs - Same IP - Active Voice Call | X
92.6.3.2 | Wi-Fi/Wi-Fi Call continuity - Different APs - Different IP - Active Voice Call | X
92.6.4 | Wi-Fi/Wi-Fi Call continuity (Video Call)
92.6.4.1 | Wi-Fi/Wi-Fi Call continuity - Different APs - Same IP - Active Video Call | X
92.6.4.2 | Wi-Fi/Wi-Fi Call continuity - Different APs - Different IP - Active Video Call | X
92.6.5 | Wi-Fi/LTE Call continuity (Voice Call)
92.6.5.1 | Wi-Fi/LTE Call continuity (Voice Call) - Active Call - To VxLTE | X
92.6.5.2 | Wi-Fi/LTE Call continuity (Voice Call) - Active Call - To VxWi-Fi | X
92.6.5.3 | Wi-Fi/LTE Call continuity (Voice Call) - Held Call - To VxLTE | X
92.6.5.4 | Wi-Fi/LTE Call continuity (Voice Call) - Held Call - To VxWi-Fi | X
92.6.5.5 | Wi-Fi/LTE Call continuity (Voice Call) - Alerting - To VxLTE | X
92.6.5.6 | Wi-Fi/LTE Call continuity (Voice Call) - Alerting - To VxWi-Fi | X
92.6.5.7 | Wi-Fi/LTE Call continuity (Voice Call) - 1 Active Call, 1 Alerting - To VxLTE | X
92.6.5.8 | Wi-Fi/LTE Call continuity (Voice Call) - 1 Active Call, 1 Alerting - To VxWi-Fi | X
92.6.5.9 | Wi-Fi/LTE Call continuity (Voice Call) - 1 Active Call, 1 Held Call - To VxLTE | X
92.6.5.10 | Wi-Fi/LTE Call continuity (Voice Call) - 1 Active Call, 1 Held Call - To VxWi-Fi | X
92.6.5.11 | Wi-Fi/LTE Call continuity (Voice Call) - Conference Call - To VxLTE | X
92.6.5.12 | Wi-Fi/LTE Call continuity (Voice Call) - Conference Call - To VxWi-Fi | X
92.6.5.13 | Wi-Fi/LTE Call continuity in Roaming (Voice Call) - Active Call To VxLTE
92.6.5.14 | Wi-Fi/LTE Call continuity in Roaming (Voice Call) - Active Call To VxWi-Fi
92.6.6 | Wi-Fi/LTE Call continuity (Video Call)
92.6.6.1 | Wi-Fi/LTE Call continuity (Video Call) - Active Video Call - To VxLTE | X
92.6.6.2 | Wi-Fi/LTE Call continuity (Video Call) - Active Video Call - To VxWi-Fi | X
92.6.7 | Wi-Fi/CS Call continuity (Voice Call)
92.6.7.1 | Wi-Fi/CS Call continuity (Voice Call) - Active Call - To CS | X
92.6.7.2 | Wi-Fi/CS Call continuity (Voice Call) - Active Call - To VxWi-Fi | X
92.6.8 | Wi-Fi/CS Call continuity (Video Call)
92.6.8.1 | Wi-Fi/CS Call continuity (Video Call) - Active Call - To CS | X
92.6.8.2 | Wi-Fi/CS Call continuity (Video Call) - Active Call - To VxWi-Fi | X
92.6.9 | Interworking with CS Domain
92.6.9.1 | Transition from Wi-Fi to CS - Active Voice Call - Wi-Fi Preferred | X
92.6.9.2 | Transition from Wi-Fi to CS - Active Voice Call - Cellular Preferred | X
92.6.9.3 | Transition from Wi-Fi to No Service - Active Voice Call | X
92.6.9.4 | Transition from CS to Wi-Fi - Active Voice Call - Wi-Fi Preferred | X
92.6.9.5 | Transition from CS to Wi-Fi - Active Voice Call - Cellular Preferred | X
92.6.10 | Wi-Fi/NR Call continuity (Voice Call)
92.6.10.1 | Wi-Fi/NR Call continuity (Voice Call) – Active Call – To VxNR | X
92.6.10.2 | Wi-Fi/NR Call continuity (Voice Call) – Active Call – To VxWi-Fi | X
92.6.10.3 | Wi-Fi/NR Call continuity (Voice Call) – Held Call – To VxNR | X
92.6.10.4 | Wi-Fi/NR Call continuity (Voice Call) – Held Call – To VxWi-Fi | X
92.6.10.5 | Wi-Fi/NR Call continuity (Voice Call) – Alerting – To VxNR | X
92.6.10.6 | Wi-Fi/NR Call continuity (Voice Call) – Alerting – To VxWi-Fi | X
92.6.10.7 | Wi-Fi/NR Call continuity (Voice Call) – 1 Active Call, 1 Alerting – To VxNR | X
92.6.10.8 | Wi-Fi/NR Call continuity (Voice Call) – 1 Active Call, 1 Alerting – To VxWi-Fi | X
92.6.10.9 | Wi-Fi/NR Call continuity (Voice Call) – 1 Active Call, 1 Held Call – To VxNR | X
92.6.10.10 | Wi-Fi/NR Call continuity (Voice Call) – 1 Active Call, 1 Held Call – To VxWi-Fi | X
92.6.10.11 | Wi-Fi/NR Call continuity (Voice Call) – Conference Call – To VxNR | X
92.6.10.12 | Wi-Fi/NR Call continuity (Voice Call) – Conference Call – To VxWi-Fi | X
92.6.10.13 | Wi-Fi/NR Call continuity in Roaming (Voice Call) – Active Call To VxNR | X
92.6.10.14 | Wi-Fi/NR Call continuity in Roaming (Voice Call) – Active Call To VxWi-Fi | X
92.6.11 | Wi-Fi/NR Call continuity (Video Call)
92.6.1.1 | Wi-Fi/NR Call continuity (Video Call) – Active Video Call – To VxNR | X
92.6.1.2 | Wi-Fi/NR Call continuity (Video Call) – Active Video Call – To VxWi-Fi | X
93 | IP Multimedia Subsystem (IMS)-VxNR
93.1 | VxNR- System Access & Registration
93.1.1 | Default PDU Session Establishment/Release
93.1.1.1 | Default PDU Session Establishment/Release (VxNR Supported by Network) | X
93.1.1.2 | Default PDU Session Establishment - Unsuccesful (VxNR Not Supported by Network) | X
93.1.1.3 | Default PDU Session Establishment - Unsuccessful (UICC Not Provisioned for IMS services) | X
93.1.1.4 | Default PDU Session Establishment - Unsuccessful (IMS Roaming Not Allowed by Network) | X
93.1.1.5 | Default PDU Session Establishment - Successful (IMS Roaming Allowed by Network) | X
93.1.1.6 | Default PDU Session Establishment/Release (VxNR Switch) | X
93.1.2 | IMS SIP Registration
93.1.2.1 | IMS SIP Registration (Periodic, Out of Service during Server Timer Expiry) | X
93.1.2.2 | IMS SIP Registration (Periodic, Out of Service during Re-registration Timer expiry but back in service before Server Timer Expiry) |  | X
93.1.2.3 | IMS SIP Registration (Periodic, Out of Service but back in service before Re-registration Timer and Server Timer Expiry) |  | X
93.2 | VxNR - Basic Calls
93.2.1 | Voice Calls
93.2.1.1 | PDU Session modification with associated QOS (MO Voice Call) | X
93.2.1.2 | PDU Session modification with associated QOS (MT Voice Call) | X
93.2.2 | Video Calls
93.2.2.1 | PDU Session modification with associated QOS (MO Video Call) | X
93.2.2.2 | PDU Session modification with associated QOS (MT Video Call) | X
93.2.3 | Emergency Call
93.2.3.1 | Emergency Call (EMS Supported by Network)
93.2.3.1.1 | Emergency Call over 5GS (Supported by Network) - SoS APN | X
93.2.3.2 | Emergency Call (EMS Not Supported by Network)
93.2.3.2.1 | Emergency Call over 5GS (Not Supported by Network - EMC=0/EMF=1) - EPS Fallback | X
93.2.3.2.2 | Emergency Call over 5GS (Not Supported by Network - EMC=0/EMF=0) - EPS Fallback | X
93.2.4 | SIP Preconditions Required (Resource Available)
93.2.4.1 | MO Voice Call - SIP Preconditions required | X
93.2.4.2 | MT Voice Call - SIP Preconditions required | X
93.2.4.3 | MO Video Call - SIP Preconditions required - DUT upgrades call to Video | X
93.2.4.4 | MT Video Call - SIP Preconditions required - Client upgrades call to Video | X
93.2.4.5 | MO Video Call - SIP Preconditions required | X
93.2.4.6 | MT Video Call - SIP Preconditions required | X
93.2.5 | SIP Preconditions Required (Resource Unavailable)
93.2.5.1 | MO Voice Call - SIP Preconditions required - Resource Unavailable |  | X
93.2.5.2 | MT Voice Call - SIP Preconditions required - Resource Unavailable |  | X
93.2.5.3 | MO Voice Call - SIP Preconditions required - Resource Insufficient |  | X
93.2.5.4 | MT Voice Call - SIP Preconditions required - Resource Insufficient |  | X
93.2.5.5 | MO Video Call - SIP Preconditions required - Resource Unavailable |  | X
93.2.5.6 | MT Video Call - SIP Preconditions required - Resource Unavailable |  | X
93.2.5.7 | MO Video Call - SIP Preconditions required - Resource Insufficient |  | X
93.2.5.8 | MT Video Call - SIP Preconditions required - Resource Insufficient |  | X
93.2.6 | Call Establishment Performance
93.2.6.1 | MO Voice Call - Establishment Setup time (Relative measurement) | X
93.2.6.2 | MO Voice Call - Establishment Setup time (Absolute measurement) |  | X
93.2.6.3 | MO Voice Call - Establishment Success Rate (Relative measurement) | X
93.2.6.4 | MO Voice Call - Establishment Success Rate (Absolute measurement) |  | X
93.2.6.5 | MT Voice Call - Establishment Success Rate (Relative measurement) | X
93.2.6.6 | MT Voice Call - Establishment Success Rate (Absolute measurement) |  | X
93.2.6.7 | MO Video Call - Establishment Setup Time (Relative measurement) | X
93.2.6.8 | VOID | X
93.2.6.9 | MO Video Call - Establishment Success Rate (Relative measurement) | X
93.2.6.10 | MT Video Call - Establishment Success Rate (Relative measurement) | X
93.2.6.11 | MO Video Call - Establishment Setup Time (Absolute measurement) |  | X
93.2.6.12 | VOID |  | X
93.3 | VxNR - SMS
93.3.1 | SMS over VxNR (Supported by Network)
93.3.1.1 | SMS over VxNR - MO SMS | X
93.3.1.2 | SMS over VxNR - MT SMS | X
93.3.2 | SMS over VxNR (Not supported by Network)
93.3.2.1 | SMS over VxNR (Not supported by Network) - MO SMS over NAS | X
93.3.2.2 | SMS over VxNR (Not supported by Network) - MT SMS over NAS | X
93.4 | VxNR - Supplementary Services
93.4.1 | Supplementary Services via VxNR (Supported by network)
93.4.1.1 | Communication Forwarding Unconditional (CFU) | X
93.4.1.2 | Communication Forwarding on Busy User (CFB) | X
93.4.1.3 | Communication Waiting (CW) – Invocation – Activated in DUT – Accept and Hold | X
93.4.1.4 | MO & MT Voice Communication Hold | X
93.4.2 | Supplementary Services via VxNR (Not supported by network)
93.5 | VxNR - Service Interworking
93.5.1 | Voice with Data Transfer
93.5.1.1 | Voice Call setup during Active Data Transfer | X
93.5.1.2 | Data Transfer setup during Active Voice Call | X
93.5.1.3 | Voice Call setup during Active Data Transfer over Wi-Fi | X
93.5.1.4 | Data Transfer over W-Fi setup during Active Voice Call | X
93.5.2 | Video with Data Transfer
93.5.2.1 | Video Call setup during Active Data Transfer | X
93.5.2.2 | Data Transfer setup during Active Video Call | X
93.5.2.3 | Video Call setup during Active Data Transfer over Wi-Fi | X
93.5.2.4 | Data Transfer over W-Fi setup during Active Video Call | X
93.6 | VxNR - Mobility
93.6.1 | Service Reselection
93.6.1.1 | Service Reselection - NG to E-UTRA - Idle | X
93.6.1.2 | Service Reselection - E-UTRA to NG - Idle | X
93.6.2 | Service continuity after Handover/Release redirect
93.6.2.1 | VxNR to VxLTE Service – During Data Transfer | X
93.6.2.2 | VxLTE to VxNR Service – During Data Transfer | X
93.6.2.3 | VxNR to VxLTE Service – 1 Active Call, 1 Held Call | X
93.6.2.4 | VxLTE to VxNR Service – 1 Active Call, 1 Held Call | X
93.6.3 | Service continuity during handovers
93.6.3.1 | Active Voice Call | X
93.6.3.2 | Active Voice Call, Data Transfer | X
93.6.3.3 | Active Video Call | X
93.6.3.4 | Active Video Call, Data Transfer | X
94 | IP Multimedia Subsystem (IMS) eCall
94.1 | Basic Test scenarios for IVS
94.1.1 | Initiation of manual IMS eCall | X
94.1.2 | Initiation of automatic IMS eCall | X
94.1.6 | IVS clears down the eCall upon timer T2 expiry | X
94.1.7 | IVS remain registered for ≥ 1 hr | X
94.1.9 | PSAP initiated callback to IVS | X

## Annex M
ANNEX M: Detailed Test Procedures for 5G SA / NSA User Equipment
Section | Title | Test Environment Classification |  | NSA | NSA | NSA | SA | SA | 3GPP Release | GSMA and 3GPP Reference | Comment
|  | Field Test | Lab Test | Option 3 EN-DC EPC | Option 7 NGEN-DC | Option 4 NE-DC | Option 5 eLTE | Option 2 NB
100 | Attach and Detach
100.1 | Attach and Detach for EPS Services
100.1.1.1 | EPS Attach / Detach | X |  | X |  |  |  |  | Rel-15 or later | 3GPP TS 24.301, 5.3.2 3GPP TS 36.331, 5.3.3 3GPP TS 38.331, 6.3.3
100.1.1.2 | Void
100.1.1.3 | Void
100.1.1.4 | Void
100.1.1.5 | Void
100.1.1.6 | Void
100.1.1.7 | Void
100.1.1.8 | Void
100.1.1.9 | Void
100.1.1.10 | EPS Attach unsuccessful for 5G services | X |  | X |  |  |  |  | Rel-15 or later | 3GPP TS 24.301, 5.5.1 3GPP TS 36.331, 5.3.3 3GPP TS 38.331, 6.3.3
100.1.2 | Combined Attach and Detach
100.1.2.1 | Combined Attach / Detach | X |  | X |  |  |  |  | Rel-15 or later | 3GPP TS 24.301, 5.5.1 3GPP TS 36.331, 5.3.3 3GPP TS 38.331, 6.3.3
100.1.2.2 | Combined Attach – successful for EPS services only, cause #18 “CS Domain not available” | X |  | X |  |  |  |  | Rel-15 or later | Annex C, 30.1.2.2
100.1.2.3 | Void
100.1.2.4 | Void
100.1.2.5 | Void
100.1.2.6 | Combined EPS Attach unsuccessful for 5G services | X |  | X |  |  |  |  | Rel-15 or later | 3GPP TS 24.301, 5.5.1 3GPP TS 36.331, 5.3.3 3GPP TS 38.331, 6.3.3
100.1.2.7 | EPS Attach – Dynamic Spectrum Sharing (DSS) | x
100.2 | Registration and Deregistration for 5GC Services
100.2.1 | 5GC Registration
100.2.1.1A | 5GC Registration - Option 2 - Power ON | X | [5 empty] | X | Rel-15 or later | 3GPP TS 23.502
100.2.1.1B | 5GC Registration - Option 2 - Flight Mode OFF | X | [5 empty] | X | Rel-15 or later | 3GPP TS 23.502
100.2.2 | 5GC Deregistration
100.2.2.1A | 5GC Deregistration - Option 2 - Power OFF | X | [5 empty] | X | Rel-15 or later | 3GPP TS 23.502
100.2.2.1B | 5GC Deregistration - Option 2 - Flight Mode ON | X | [5 empty] | X | Rel-15 or later | 3GPP TS 23.502
100.2.3 | Registration Reject, cause #27 "N1 mode not allowed" | X | [5 empty] | X | Rel-15 or later | 3GPP TS 23.502
100.2.4 | Registration Reject, cause “#7 5GS services not allowed” | X | [5 empty] | X | Rel-15 or later | 3GPP TS 23.502
100.4 | Void
100.5 | PLMN Selection (5GC)
100.6 | Security Features
100.6.1 | Advertisement of mandatory integrity and ciphering algorithms (5NR Option 3 – EN-DC) | X |  | x |  |  |  |  | Rel-15 or later | 3GPP TS 23.502
100.6.2 | Advertisement of mandatory integrity and ciphering algorithms (5NR Option 2)
100.6.3 | Subscription concealed identifier generation by ME | X | [5 empty] | X | Rel-15 or later | 3GPP TS 23.502
100.5.1 | Network Selection - Automatic Mode - At Power on
100.5.2 | Network Selection - Manual Mode
101 | PS Data / Services
101.1 | PDN activation / deactivation (EPC)
101.1.1 | Muliple PDN connection Activation / Deactivation - Single PDN Connectivity over NR | X |  | X |  |  |  |  | Rel-15 or later | 3GPP TS 24.301 3GPP TS 36.331 3GPP TS 37.340 (section 10.2)
'101.1.2 | Muliple PDN connection Activation / Deactivation - Multiple PDN Connectivity over NR | X |  | X |  |  |  |  | Rel-15 or later | 3GPP TS 24.301 3GPP TS 36.331 3GPP TS 37.340 (section 10.2)
101.2 | PDU Session Establishment / Release (5GC)
101.2.1 | Establishment of Multiple PDU Sessions | X | [5 empty] | X | Rel-15 or later | 3GPP TS 23.502 3GPP TS 24.501
101.3 | Multi RAT Dual Carrier - Option 3 (EPC)
101.3.1.1 | Establishment of Dual Connectivity - Downlink | X |  | X |  |  |  |  | Rel-15 or later | 3GPP TS 24.301 3GPP TS 36.331 3GPP TS 37.340 (section 10.2)
101.3.1.2 | Establishment of Dual Connectivity - Uplink (via LTE only) | X |  | X |  |  |  |  | Rel-15 or later | 3GPP TS 24.301 3GPP TS 36.331 3GPP TS 37.340 (section 10.2)
101.3.1.3 | Establishment of Dual Connectivity - Uplink (via NR only) | X |  | X |  |  |  |  | Rel-15 or later | 3GPP TS 24.301 3GPP TS 36.331 3GPP TS 37.340 (section 10.2)
101.3.1.4 | Establishment of Dual Connectivity - Uplink (via Split DRB) | X |  | X |  |  |  |  | Rel-15 or later | 3GPP TS 24.301 3GPP TS 36.331 3GPP TS 37.340 (section 10.2)
101.3.1.5 | Establishment of Dual Connectivity - Through handover procedure - Downlink | X |  | X |  |  |  |  | Rel-15 or later | 3GPP TS 24.301 3GPP TS 36.331 3GPP TS 37.340 (section 10.7)
101.3.1.6 | Establishment of Dual Connectivity - Through handover procedure - Uplink | X |  | X |  |  |  |  | Rel-15 or later | 3GPP TS 24.301 3GPP TS 36.331 3GPP TS 37.340 (section 10.7)
101.3.1.7 | Use of VoLTE Services in EN-DC mode | X |  | X
101.6 | Basic Services (EPC)
101.6.1 | Legacy: PING | X |  | X |  |  |  |  | Rel-15 or later | 3GPP TS 24.301 (6.4, 8.3.3.11 and 9.9.4) 3GPP TS 38.331 (section 5.3)
101.6.2 | Void
101.6.3 | Performance (Good coverage - relative measurement)
101.6.3.1 | Stationary Data Performance – Relative Downlink Throughput | X |  | X |  |  |  |  | Rel-15 or later | 3GPP TS 24.301 (section 6.4) 3GPP TS 38.331 (section 5.3)
101.6.3.2 | Stationary Data Performance – Relative Uplink Throughput | X |  | X |  |  |  |  | Rel-15 or later | 3GPP TS 24.301 (section 6.4) 3GPP TS 38.331 (section 5.3)
101.7 | Basic Services (5GC)
101.7.1.1 | PING | X |  |  | X | X | X | X | Rel-15 or later | 3GPP TS 24.501, 5 and 6 3GPP TS 38.331, 5.3 | FTDG 70a Doc009
101.7.1.2 | MO/MT SMS over NAS (no data radio bearer) | X |  |  | X | X | X | X | Rel-15 or later | 3GPP TS 24.501, 5 and 6 3GPP TS 38.331, 5.3 | FTDG 70a Doc009
101.7.1.3 | void | X |  |  | X | X | X | X | Rel-15 or later | 3GPP TS 24.501, 5 and 6 3GPP TS 38.331, 5.3 | FTDG 70a Doc009
101.7.1.4 | void | X |  |  | X | X | X | X | Rel-15 or later | 3GPP TS 24.501, 5 and 6 3GPP TS 38.331, 5.3 | FTDG 70a Doc009
101.7.2 | Void | X |  |  | X | X | X | X | Rel-15 or later | 3GPP TS 24.501, 5 and 6 3GPP TS 38.331, 5.3 | FTDG 70a Doc009
101.7.3 | URLLC: Service & Performance (5GC) –different DC combinations |  |  |  | X | X | X | X | Rel-15 or later | 3GPP TS 24.501, 5 and 6 3GPP TS 38.331, 5.3 | FTDG 70a Doc009
101.7.3.1 | Packet delay 10 ms (use-case: Industry Automation / MEC) | X
101.7.3.2 | Packet delay 5 ms (use-case: IntelligTranspSys / MEC (closed loop NW?)) | X
101.7.3.3 | Packet delay 5 ms (use case: Remote Ctrl / MEC (closed loop NW?)) | X
101.7.3.4 | Packet delay 10 ms (use-case: Augmented Reality) | X
101.7.3.5 | Packet delay 60-75 ms (use-case: Mission Critical Apps / MEC) | X
101.7.3.6 | Packet delay 200 ms (use-case: Mission Critical Data UP data) | X
101.7.3.7 | Packet delay 100 ms (use-case: Mission Critical Data UP voice) | X
101.7.4 | eMBB Data Performance (5GC) (Good coverage - Relative Measurement) | X |  |  | X | X | X | X | Rel-15 or later | 3GPP TS 24.501, 5 and 6 3GPP TS 38.331, 5.3 | FTDG 70a Doc009
101.7.4.1 | Stationary Data Performance – Relative Downlink Throughput | X |  |  | X | X | X | X | Rel-15 or later | 3GPP TS 24.501, 5 and 6 3GPP TS 38.331, 5.3 | FTDG 70a Doc009
101.7.4.2 | Stationary Data Performance – Relative Uplink Throughput | X |  |  | X | X | X | X | Rel-15 or later | 3GPP TS 24.501, 5 and 6 3GPP TS 38.331, 5.3 | FTDG 70a Doc009
101.7.4.3 | Stationary Data Performance during Active IMS Voice Call– Relative Throughput | X |  |  | X | X | X | X | Rel-15 or later | 3GPP TS 24.501, 5 and 6 3GPP TS 38.331, 5.4 | FTDG 70a Doc010
102 | Mobility
102.1 | Void
102.2 | Registration/Notification Area Update (5GC)
102.2.1 | Mobility Registration Area Update | X | [5 empty] | X | Rel-15 or later | 3GPP TS 23.502
102.2.2 | Periodic Registration Area Update | X | [5 empty] | X | Rel-15 or later | 3GPP TS 23.502 3GPP TS 24.501
102.2.3 | RAN-Based Notification Area Update During Mobility | X | [5 empty] | X | Rel-15 or later | 3GPP TS 38.331
102.2.4 | Periodic RAN-Based Notification Area Update | X | [5 empty] | X | Rel-15 or later | 3GPP TS 38.331
102.3 | Mobility for 5G NR - EPC - Option 3 (EN-DC)
102.3.1 | Void
102.3.2 | Void
102.3.3 | PDN Activated - Data Transfer (CONNECTED | X |  | X |  |  |  |  | Rel-15 or later | 3GPP TS 38.304, 3GPP TS 38.331, 3GPP TS 37.340
Scenario A | Intra-Band PDN Activated (Long Route / Multiple Cells) | X |  | X
Scenario B | Inter-Band NR | X |  | X
Scenario C | Inter-Band eUTRAN | X |  | X
Scenario D | Inter-RAT (EN-DC – 4G) | X |  | X
Scenario E | Inter-RAT (EN-DC – 3G) | X |  | X
Scenario F | Inter-RAT (EN-DC – 2G) | X |  | X
Scenario G | Inter-System (EN-DC 5G FDD - EN-DC 5G TDD) | X |  | X | [6 empty] | FTDG 70a Doc 015
Scenario H | Inter-RAT (EN-DC DSS – 4G)
Scenario I | Inter-RAT (EN-DC DSS – 2G)
102.3.4 | PDN Activated - VoLTE + Data Transfer (CONNECTED) | X |  | X |  |  |  |  | Rel-15 or later | 3GPP TS 38.304, 3GPP TS 38.331, 3GPP TS 37.340
Scenario A | Intra-Band PDN Activated (Long Route / Multiple Cells) | X |  | X
Scenario B | Inter-Band NR | X |  | X
Scenario C | Inter-Band eUTRAN | X |  | X
Scenario D | Inter-RAT (EN-DC – 4G) | X |  | X
Scenario E | Inter-RAT (EN-DC – 3G) | X |  | X
Scenario F | Inter-RAT (EN-DC – 2G) | X |  | X
Scenario G | Inter-System (EN-DC 5G FDD - EN-DC 5G TDD) | X |  | X | [6 empty] | FTDG 70a Doc 015
102.4 | Mobility for 5G NR - 5GC - Option 2 (NB)
102.4.1 | Reselection (RRC Idle) (5GC) - UE initiated | X | [5 empty] | X | Rel-15 or later | 3GPP TS 38.304, 3GPP TS 38.331
Scenario A | Intra-Band (Long Route / Multi Cell) (5G -> 5G) | X | [5 empty] | X
Scenario B | Inter-Band (5G (Band A) -> 5G (Band B)) | X | [5 empty] | X
Scenario C | Inter-RAT (5G -> 4G) | X | [5 empty] | X
Scenario D | Inter-RAT (4G -> 5G) | X | [5 empty] | X
Scenario E | Inter-Technology (5G (FDD) -> 5G (TDD)) | X | [5 empty] | X
Scenario F | Inter-Technology (5G (TDD) -> 5G (FDD)) | X | [5 empty] | X
102.4.2 | Handover (RRC Inactive) (5GC) - UE initiated | X | [5 empty] | X | Rel-15 or later | 3GPP TS 38.304, 3GPP TS 38.331
Scenario A | Intra-Band (Long Route / Multi Cell) (5G -> 5G) | X | [5 empty] | X
Scenario B | Inter-Band (5G (Band A) -> 5G (Band B)) | X | [5 empty] | X
Scenario C | Inter-RAT (5G -> 4G) | X | [5 empty] | X
Scenario D | Inter-RAT (4G -> 5G) | X | [5 empty] | X
Scenario E | Inter-Technology (5G (FDD) -> 5G (TDD)) | X | [5 empty] | X
Scenario F | Inter-Technology (5G (TDD) -> 5G (FDD)) | X | [5 empty] | X
102.4.3 | Handover (RRC Active) (5GC) - NW initiated - Data Transfer | X | [5 empty] | X | Rel-15 or later | 3GPP TS 38.304, 3GPP TS 38.331
Scenario A | Intra-Band (Long Route / Multi Cell) (5G -> 5G) | X | [5 empty] | X
Scenario B | Inter-Band (5G (Band A) -> 5G (Band B)) | X | [5 empty] | X
Scenario C | Inter-RAT (5G -> 4G) | X | [5 empty] | X
Scenario D | Inter-RAT (4G -> 5G) | X | [5 empty] | X
Scenario E | Inter-Technology (5G (FDD) -> 5G (TDD)) | X | [5 empty] | X
Scenario F | Inter-Technology (5G (TDD) -> 5G (FDD)) | X | [5 empty] | X
102.4.4 | Handover (RRC Active) (5GC) - NW initiated – IMS Voice Call | X | [5 empty] | X | Rel-15 or later | 3GPP TS 38.304, 3GPP TS 38.331
Scenario A | Intra-Band (Long Route / Multi Cell) (5G -> 5G) | X | [5 empty] | X
Scenario B | Inter-Band (5G (Band A) -> 5G (Band B)) | X | [5 empty] | X
Scenario C | Inter-RAT (5G -> 4G) | X | [5 empty] | X
Scenario D | Inter-RAT (4G -> 5G) | X | [5 empty] | X
Scenario E | Inter-Technology (5G (FDD) -> 5G (TDD)) | X | [5 empty] | X
Scenario F | Inter-Technology (5G (TDD) -> 5G (FDD)) | X | [5 empty] | X
102.5 | RRC_INACTIVE state (5GC)
102.5.1 | UE triggered transition from RRC_INACTIVE to RRC_CONNECTED | X | [5 empty] | X
102.5.2 | Network triggered transition from RRC_INACTIVE to RRC_CONNECTED | X | [5 empty] | X
105 | Interworking with Legacy Networks
105.1 | EPS Fallback – Voice
105.1.1. | MO Voice Call with EPS Fallback | X | [5 empty] | x
105.1.1. | MT Voice Call with EPS Fallback | X | [5 empty] | x
106 | 5G Carrier Aggregation
106.1 | Carrier Aggregation Stationary Data Performance for 5G NR Option 3 (EN-DC)
106.1.1. | Carrier Aggregation Stationary Data Performance – Relative Downlink Throughput | X |  | X
106.2 | Carrier Aggregation Stationary Data Performance for 5G NR Option 2
106.1.1 | Carrier Aggregation Stationary Data Performance – Relative Downlink Throughput | X | [5 empty] | X
106.2.2 | Carrier Aggregation Stationary Data Performance – Relative Uplink Throughput | X | [5 empty] | X
106.3 | Carrier Aggregation Mobility Test for 5G NR Option 3 (EN-DC)
106.3.1 | Carrier Aggregation Mobility – Downlink | X | [5 empty] | X
106.4 | Carrier Aggregation Mobility Test for 5G NR Option 2
106.4.1 | Carrier Aggregation Mobility – Downlink | X | [5 empty] | X
106.4.2 | Carrier Aggregation Mobility – Uplink | X | [5 empty] | X
106.4.3 | Carrier Aggregation Mobility – Downlink & Uplink | X | [5 empty] | X
107 | Network Slicing
107.1 | Registration to a set of Network Slices
107.1.1 | Absent Default Configured NSSAI | X | [5 empty] | X
107.1.1 | Default Configured NSSAI | X | [5 empty] | X
107.2 | Network slice availability in a PLMN
107.2.1 | Rejected NSSAI in PLMN | X | [5 empty] | X
107.4 | NSSAI Inclusion in AS connection Establishment | X | [5 empty] | X
107.5 | PDU Session Establishment in a network slice
107.5.1 | Initial PDU Session Establishment | X | [5 empty] | X
107.6 | Network slice-specific authentication and authorization
107.6.1 | Successful authentication and autorisation | X | [5 empty] | X

## Annex N
ANNEX N: Detailed Test Procedures for Mission Critical Services
Section | Title | Test Environment Classification |  | Comments
|  | Field Test | Lab Test
110 | Mission Critical Push To Talk (MCPTT)
110.1 | Registration
110.1.1 | Mission Critical Bearer Setup | X
110.1.2 | User Authentication | X
110.1.3 | Service Authorisation | X
110.1.4 | Key Retrieval | X
110.1.5 | User profile and group configuration | X
110.2 | Group Call, pre-arranged, on-demand
110.2.1 | Normal Group Call | X
110.2.2 | Emergency Group Call | X
110.2.3 | Imminent Peril Group Call | X
110.2.4 | Broadcast Call | X
110.2.5 | Upgrade of call in progress to emergency or imminent peril call | X
110.2.6 | Floor Control
110.2.6.1 | On-Network Floor Control - Talk/Media Burst - when floor is Idle | X
110.2.6.2 | On-Network Floor Control requested whilst floor is taken, and Queuing is not applied | X
110.2.7 | Priorities | X
110.3 | Group Call, chat, on-demand and pre-established session
110.3.1 | Chat Group Call | X
110.4 | Private Call, on-demand and pre-established session
110.4.1 | Automatic commencement mode | X
110.4.2 | Manual commencement mode | X
110.5 | Affiliation
110.5.1 | Affiliation | X
110.6 | Client location submission
110.6.1 | Client location submission | X
110.7 | Ambience Listening Call
110.7.1 | Remotely Initiated Ambience Listening | X
111 | Mission Critical Data (MCData)
111.1 | SDS (Short Data Service), standalone, over SIP
111.1.1 | One-to-one SDS, standalone, over SIP | X
111.1.2 | Group SDS, standalone, over SIP | X
111.2 | Enhanced Status
111.2.1 | Enhanced Status | X
112 | Mission Critical Video (MCVideo)

## Statistics
STATISTICS Total Number of Test Cases:
Annex A: | 42
Annex B: | 120
Annex C: | 88
Annex D: | 857
Annex E: | 20
Annex F: | 49
Annex K: | 11
Annex L: | 401
Annex M: | 108
Sum: | 1588

## Sheet1
8-2.1 | Applicability Table | 579
58-2.2 | Capability Discover and Service Availability | 580
58-2.2.1 | Capability Exchange - With non RCS Reference | 580
58-2.3 | 1-to-1 Messaging | 580
58-2.3.1 | MO 1-to-1 Chat - Simultaneous Conversations (With RCS Reference and non RCS Reference) | 580
58-2.3.2 | MO 1-to-1 Chat - To RCS Reference (Reference Online but without RCS Registration - resent as SMS) | 581
58-2.3.3 | MO 1-to-1 Chat - Successful Sending of Composed Messages (When Flight mode is Disabled) | 582
58-2.3.4 | MO 1-to-1 Chat - To RCS Reference (DUT Online but without RCS Registration - sent as SMS) | 583
58-2.3.5 | MO 1-to-1 Chat - To RCS Reference (Reference Online but without RCS Registration - Network Fallback to SMS) | 584
58-2.3.6 | MO 1-to-1 Chat - Simultaneous Conversations (Short and Long messages) | 584
58-2.3.7 | MO 1-to-1 Chat - To RCS Reference (DUT only attached to CS network - File Transfer queued) | 585
58-2.3.8 | MO 1-to-1 Chat - To RCS Reference (DUT Online but without RCS Registration - File Transfer via MMS) | 586
58-2.3.9 | MO 1-to-1 Chat - To RCS Reference (Smileys) | 586
58-2.3.10 | MT 1-to-1 Chat - Visual and Audio notification of new messages | 587
58-2.3.11 | MT 1-to-1 Chat - Reference has RCS Alias | 588
58-2.3.12 | 1-to-1 Chat - Backup & Restore server | 589
58-2.3.13 | 1-to-1 Chat - During Voice Call | 589
58-2.3.14 | Location Share to non RCS Reference | 590
58-2.3.15 | MO Standalone Messaging - Simultaneous Conversations (Short and Long messages) | 591
58-2.3.16 | MO Standalone Messaging - To RCS Reference (DUT only attached to CS network - File Transfer queued) | 592
58-2.3.17 | MO Standalone Messaging - To RCS Reference (DUT Online but without RCS Registration - File Transfer via MMS) | 592
58-2.3.18 | MO Standalone Messaging - To RCS Reference (Smileys) | 593
58-2.3.19 | MT Standalone Messaging - Visual and Audio notification of new messages | 594
58-2.3.20 | MT Standalone Messaging - Reference has RCS Alias | 594
58-2.3.21 | Standalone Messaging - Successful handling of Simultaneous Conversations (Concurrently) | 595
58-2.3.22 | Standalone Messaging - Backup & Restore server | 596
58-2.3.23 | Standalone Messaging - During Voice Call | 596
58-2.3.24 | Standalone Messaging - Display Status (Display Setting) | 597
58-2.4 | Group Chat | 598
58-2.4.1 | MO Group Chat - New Group Chat | 598
58-2.4.2 | MO Group Chat - DUT offline - Existing Chat available | 599
58-2.4.3 | MO Group Chat - Subject and Icon Editing | 599
58-2.4.4 | MT Group Chat - New Group Chat | 600
58-2.4.5 | MO Group Chat - Successful Sending of Composed Messages (When Flight mode is Disabled) | 600
58-2.4.6 | MO Group Chat - Message size exceeded | 601
58-2.4.7 | MT Group Chat - Message size exceeded | 602
58-2.4.8 | MT Group Chat - Visual notification of new messages | 602
Description | 602
58-2.4.9 | MT Group Chat - Visual and Audio notification of new messages | 603
58-2.4.10 | MT Group Chat - Unread messages | 603
58-2.4.11 | MO Group Chat - Reference joins and leaves Existing Group Chat | 604
58-2.4.12 | MT Group Chat - DUT joins and leaves Existing Group Chat | 604
58-2.4.13 | Group Chat - DUT Forwards a received File to another Existing Group Chat | 605
58-2.4.14 | Group Chat - Messages ordered by Timestamp | 606
58-2.4.15 | Group Chat - Messages ordered by Timestamp (Reference in different timezone) | 606
58-2.4.16 | Group Chat - Delete individual messages | 607
58-2.4.17 | Group Chat - Delete Group Chat (Reference re-invites DUT to re-join after deletion) | 607
58-2.4.18 | Group Chat - Backup & Restore server | 608
58-2.4.19 | MO Group Chat - Location Share | 609
58-2.5 | File Transfer | 609
58-2.5.1 | MO File Transfer - To RCS Reference | 609
58-2.5.2 | MO File Transfer - To non RCS Reference (SMS with a link) | 610
58-2.5.3 | MO File Transfer - To non RCS Reference (MMS) | 610
58-2.5.4 | MO File Transfer - To non RCS Reference (Settings changed from SMS with a link to MMS) | 611
58-2.5.5 | MO File Transfer - To RCS Reference (Reference Offline) | 612
58-2.5.6 | MO File Transfer - To RCS Reference (Reference Online but without RCS Registration) | 612
58-2.5.7 | MO File Transfer - To Legacy RCS Reference | 613
58-2.5.8 | MO File Transfer - To RCS Reference (Image resized before sending) | 614
58-2.5.9 | MO File Transfer - To RCS Reference (Video resized before sending) | 614
58-2.6 | Audio Messaging | 615
58-2.6.1 | MO Audio Message - 1-to-1 Chat | 615
58-2.6.2 | MO Audio Message - Group Chat | 615
58-2.6.3 | MT Audio Message - 1-to-1 Chat | 616
58-2.6.4 | MO Audio Message - 1-to-1 Chat (Timestamp) | 617
58-2.7 | RCS Settings | 617
58-2.7.1 | RCS Settings - Service Switch (Enable / Disable) | 617
58-2.7.2 | RCS Settings - Messaging Alias | 618
58-2.7.3 | RCS Settings - Delivery Notifications | 618
58-2.7.4 | RCS Settings - MMS Download (Automatic/ Deffered) | 619
58-2.7.5 | RCS Settings - Personalisation of RCS settings | 619
58-2.7.6 | RCS Settings - Resend as SMS (Always) | 620
58-2.7.7 | RCS Settings - Resend as SMS (Never) | 620
58-2.7.8 | RCS Settings - Communication Blocking (Messaging / File Transfer / Calls) | 621
58-2.7.9 | RCS Settings - Dual SIM (SIM1 RCS / SIM2 RCS) | 622
58-2.7.10 | RCS Settings - Dual SIM (SIM1 RCS / SIM2 non RCS) | 622
58-2.8 Enriched Calling | 623
58-2.8.1 MO Enriched Calling – Pre-Call - Entry Point while offline | 623
58-2.8.2 MO Enriched Calling – Pre-Call - Entry Point | 623
58-2.8.3 MO Enriched Calling – Pre-Call - Entry Point, Receiver is non RCS enabled | 624
58-2.8.4 MO Enriched Calling – Pre-Call - Switching Importance on-off-on while calling | 625
58-2.8.5 MO Enriched Calling – In-Call - Video Share, Wi-Fi fallback to 3G | 625
58-2.8.6 MO Enriched Calling – In-Call - Video Share, while switching cameras | 626
58-2.8.7 MO Enriched Calling – In-Call - Video Share with another call on hold | 626
58-2.8.8 MT Enriched Calling – In-Call – Invites while call-screen in background | 627
58-2.8.9 MO Enriched Calling – In-Call – Video Share display/camera orientation | 627
58-2.8.10 MO Enriched Calling – In-Call – Image Share while call is ended | 628
58-2.8.11 MO Enriched Calling – In-Call – Image Share with different file formats | 628
58-2.8.12 MO Enriched Calling – In-Call – Picture Share from Device Gallery | 629
58-2.8.13 MT Enriched Calling – In-Call – Exchange messages from call screen | 629
58-2.8.14 MO Enriched Calling – In-Call – Share a sketch and add a background | 630
58-2.8.15 MO Enriched Calling – Post-Call – Call unanswered, sending note | 630

## Sheet2
| 8-2.1 | Applicability Table
| 58-2.2 | Capability Discover and Service Availability
| 58-2.2.1 | Capability Exchange - With non RCS Reference
| 58-2.3 | 1-to-1 Messaging
| 58-2.3.1 | MO 1-to-1 Chat - Simultaneous Conversations (With RCS Reference and non RCS Reference)
| 58-2.3.2 | MO 1-to-1 Chat - To RCS Reference (Reference Online but without RCS Registration - resent as SMS)
| 58-2.3.3 | MO 1-to-1 Chat - Successful Sending of Composed Messages (When Flight mode is Disabled)
| 58-2.3.4 | MO 1-to-1 Chat - To RCS Reference (DUT Online but without RCS Registration - sent as SMS)
| 58-2.3.5 | MO 1-to-1 Chat - To RCS Reference (Reference Online but without RCS Registration - Network Fallback to SMS)
| 58-2.3.6 | MO 1-to-1 Chat - Simultaneous Conversations (Short and Long messages)
| 58-2.3.7 | MO 1-to-1 Chat - To RCS Reference (DUT only attached to CS network - File Transfer queued)
| 58-2.3.8 | MO 1-to-1 Chat - To RCS Reference (DUT Online but without RCS Registration - File Transfer via MMS)
| 58-2.3.9 | MO 1-to-1 Chat - To RCS Reference (Smileys)
| 58-2.3.10 | MT 1-to-1 Chat - Visual and Audio notification of new messages
| 58-2.3.11 | MT 1-to-1 Chat - Reference has RCS Alias
| 58-2.3.12 | 1-to-1 Chat - Backup & Restore server
| 58-2.3.13 | 1-to-1 Chat - During Voice Call
| 58-2.3.14 | Location Share to non RCS Reference
| 58-2.3.15 | MO Standalone Messaging - Simultaneous Conversations (Short and Long messages)
| 58-2.3.16 | MO Standalone Messaging - To RCS Reference (DUT only attached to CS network - File Transfer queued)
| 58-2.3.17 | MO Standalone Messaging - To RCS Reference (DUT Online but without RCS Registration - File Transfer via MMS)
| 58-2.3.18 | MO Standalone Messaging - To RCS Reference (Smileys)
| 58-2.3.19 | MT Standalone Messaging - Visual and Audio notification of new messages
| 58-2.3.20 | MT Standalone Messaging - Reference has RCS Alias
| 58-2.3.21 | Standalone Messaging - Successful handling of Simultaneous Conversations (Concurrently)
| 58-2.3.22 | Standalone Messaging - Backup & Restore server
| 58-2.3.23 | Standalone Messaging - During Voice Call
| 58-2.3.24 | Standalone Messaging - Display Status (Display Setting)
| 58-2.4 | Group Chat
| 58-2.4.1 | MO Group Chat - New Group Chat
| 58-2.4.2 | MO Group Chat - DUT offline - Existing Chat available
| 58-2.4.3 | MO Group Chat - Subject and Icon Editing
| 58-2.4.4 | MT Group Chat - New Group Chat
| 58-2.4.5 | MO Group Chat - Successful Sending of Composed Messages (When Flight mode is Disabled)
| 58-2.4.6 | MO Group Chat - Message size exceeded
| 58-2.4.7 | MT Group Chat - Message size exceeded
| 58-2.4.8 | MT Group Chat - Visual notification of new messages
| 58-2.4.9 | MT Group Chat - Visual and Audio notification of new messages
| 58-2.4.10 | MT Group Chat - Unread messages
| 58-2.4.11 | MO Group Chat - Reference joins and leaves Existing Group Chat
| 58-2.4.12 | MT Group Chat - DUT joins and leaves Existing Group Chat
| 58-2.4.13 | Group Chat - DUT Forwards a received File to another Existing Group Chat
| 58-2.4.14 | Group Chat - Messages ordered by Timestamp
| 58-2.4.15 | Group Chat - Messages ordered by Timestamp (Reference in different timezone)
| 58-2.4.16 | Group Chat - Delete individual messages
| 58-2.4.17 | Group Chat - Delete Group Chat (Reference re-invites DUT to re-join after deletion)
| 58-2.4.18 | Group Chat - Backup & Restore server
| 58-2.4.19 | MO Group Chat - Location Share
| 58-2.5 | File Transfer
| 58-2.5.1 | MO File Transfer - To RCS Reference
| 58-2.5.2 | MO File Transfer - To non RCS Reference (SMS with a link)
| 58-2.5.3 | MO File Transfer - To non RCS Reference (MMS)
| 58-2.5.4 | MO File Transfer - To non RCS Reference (Settings changed from SMS with a link to MMS)
| 58-2.5.5 | MO File Transfer - To RCS Reference (Reference Offline)
| 58-2.5.6 | MO File Transfer - To RCS Reference (Reference Online but without RCS Registration)
| 58-2.5.7 | MO File Transfer - To Legacy RCS Reference
| 58-2.5.8 | MO File Transfer - To RCS Reference (Image resized before sending)
| 58-2.5.9 | MO File Transfer - To RCS Reference (Video resized before sending)
| 58-2.6 | Audio Messaging
| 58-2.6.1 | MO Audio Message - 1-to-1 Chat
| 58-2.6.2 | MO Audio Message - Group Chat
| 58-2.6.3 | MT Audio Message - 1-to-1 Chat
| 58-2.6.4 | MO Audio Message - 1-to-1 Chat (Timestamp)
| 58-2.7 | RCS Settings
| 58-2.7.1 | RCS Settings - Service Switch (Enable / Disable)
| 58-2.7.2 | RCS Settings - Messaging Alias
| 58-2.7.3 | RCS Settings - Delivery Notifications
| 58-2.7.4 | RCS Settings - MMS Download (Automatic/ Deffered)
| 58-2.7.5 | RCS Settings - Personalisation of RCS settings
| 58-2.7.6 | RCS Settings - Resend as SMS (Always)
| 58-2.7.7 | RCS Settings - Resend as SMS (Never)
| 58-2.7.8 | RCS Settings - Communication Blocking (Messaging / File Transfer / Calls)
| 58-2.7.9 | RCS Settings - Dual SIM (SIM1 RCS / SIM2 RCS)
| 58-2.7.10 | RCS Settings - Dual SIM (SIM1 RCS / SIM2 non RCS)
58-2.8 | Enriched Calling
58-2.8.1 | MO Enriched Calling – Pre-Call - Entry Point while offline
58-2.8.2 | MO Enriched Calling – Pre-Call - Entry Point
58-2.8.3 | MO Enriched Calling – Pre-Call - Entry Point, Receiver is non RCS enabled
58-2.8.4 | MO Enriched Calling – Pre-Call - Switching Importance on-off-on while calling
58-2.8.5 | MO Enriched Calling – In-Call - Video Share, Wi-Fi fallback to 3G
58-2.8.6 | MO Enriched Calling – In-Call - Video Share, while switching cameras
58-2.8.7 | MO Enriched Calling – In-Call - Video Share with another call on hold
58-2.8.8 | MT Enriched Calling – In-Call – Invites while call-screen in background
58-2.8.9 | MO Enriched Calling – In-Call – Video Share display/camera orientation
58-2.8.10 | MO Enriched Calling – In-Call – Image Share while call is ended
58-2.8.11 | MO Enriched Calling – In-Call – Image Share with different file formats
58-2.8.12 | MO Enriched Calling – In-Call – Picture Share from Device Gallery
58-2.8.13 | MT Enriched Calling – In-Call – Exchange messages from call screen
58-2.8.14 | MO Enriched Calling – In-Call – Share a sketch and add a background
58-2.8.15 | MO Enriched Calling – Post-Call – Call unanswered, sending note
58-2.8.16 | MO Enriched Calling – Logs – Established Call with Media
58-2.8.17 | MT Enriched Calling – Logs – Cancelled Call before ringing
58-2.8.18 | MT Enriched Calling – Logs – Cancelled Call with Note
58-2.8.19 | MT Enriched Calling – Logs – Cancelled Call with Audio Message