## Overview
Annex A - GSMA Generic eUICC Test Profile Definition
Scope: | This document describes the content of the GSMA Generic eUICC Test Profile. It is used as a reference to generate the Unprotected Profile Package (UPP).
Revision | Date | CP/CR | Comments | Documents | Status | Scope
1.0 | 01/05/2019 |  | Initial Release | GSMA_TS48_esIM_GTP_Profile_Structure v3.0.xlsx | Normative | Definition of the Generic eUICC Test Profile structure v3
2.0 | April 2020 | CR1002 | Adding requirements for 5GC (r15) + EF URSP (r16) Adding new IMSI_T and IMSI_M for CSIM Adding V2X DF and EFs Update EF UST accordingly Split profiles between SAIP 2.1 and SAIP 2.3, BER-TLV Efs and No BER-TLV Efs Remove from Mandatory Services list: Javacard and Cat-TP | TS48 V3.0 eSIM_GTP_SAIP2.1_BERTLV.der | Informative | Example of Unprotected Profile Package based on this specification (Binary format) and SAIP v2.1 - BER-TLV EFs and services present
3.0 | June 2020 | CR1003 | Alignment with 3GPP 31.102 version 15.9.0: - Remove NSI service from EF UST - Remove EF NSI from the profile - Set to 10 records of phonebook EFs - Correction on the 2 content values for EF ADN - Correction on the EF UID content - Correction CSIM EF SPN encoding - Add SFI to EF CC, EF PUID and EF PSC - Change EF ARR to allow MF and DF under ADF to create a DF - Add valid examples for EFs SUCI_CALC_INFO and SUCI_CALC_INFO_USIM - Add EFs V2XP_Uu and V2XP_PC5 - DER modified: ADM2 code defined in all the DF and ADF PSDO - DER modified: EF DIR SFI was not defined, corrected - DER modified: none required shortEFID removed for optimization - DER modified: proprietaryEFInfo added for some Generic File Management entries | TS48 V3.0 eSIM_GTP_SAIP2.1_NoBERTLV.der | Informative | Example of Unprotected Profile Package based on this specification (Binary format) and SAIP v2.1 - BER-TLV EFs and services not present
|  |  |  | TS48 V3.0 eSIM_GTP_SAIP2.3_BERTLV.der | Informative | Example of Unprotected Profile Package based on this specification (Binary format) and SAIP v2.3 - BER-TLV EFs and services present
|  |  |  | TS48 V3.0 eSIM_GTP_SAIP2.3_NoBERTLV.der | Informative | Example of Unprotected Profile Package based on this specification (Binary format) and SAIP v2.3 - BER-TLV EFs and services not present

## Files Definition
Default Test SIM Profile
File Id | File Name | File Path | Requires Modification? | SFI | File Type | Share Status | Read | Update | Deactivated | Activate | Delete | Resize or Increase | AC Number | Num Recs / Res. Size | Rec Size / Max Size | Body Size | Content
3F00 | MF |  |  |  | DF |  | ADM | ADM | ADM | ADM | ADM | ADM | 1
2F00 | Dir | 3F00 |  | 1E | Linear |  | ALWAYS | ADM | ADM | ADM | ADM | ADM | 2 | 4 | 33 | 152 | Expand row for specification
[15 empty] | Rec 1 |  | 61 14 4F 0C A0 00 00 00 87 10 02 FF 49 FF 05 89 50 04 55 53 49 4D FF FF FF FF FF FF FF FF FF FF FF (Application name: USIM)
[15 empty] | Rec 2 |  | 61 14 4F 0C A0 00 00 00 87 10 04 FF 49 FF 05 89 50 04 49 53 49 4D FF FF FF FF FF FF FF FF FF FF FF (Application name: ISIM)
[15 empty] | Rec 3 |  | 61 18 4F 10 A0 00 00 03 43 10 02 F3 10 FF FF 89 02 00 00 FF 50 04 43 53 49 4D FF FF FF FF FF FF FF (Application name : CSIM)
[15 empty] | Rec 4 |  | FFFFFFFFFFFFFFFFFFFFFFFFFFFFFFFFFFFFFFFFFFFFFFFFFFFFFFFFFFFFFFFFFF
2F05 | PL | 3F00 |  | 05 | Transparent |  | ALWAYS | PIN | ADM | ADM | ADM | ADM | 4 | N/A | N/A | 6 | 65 6E FF FF FF FF
2F06 | ARR | 3F00 |  | 06 | Linear |  | ALWAYS | ADM | ADM | ADM | ADM | ADM | 2 | 15 | 46 | 690 | Expand row for specification
[15 empty] | Rec 1 |  | 80015EA40683010A9501088401D4A40683010A950108FFFFFFFFFFFFFFFFFFFFFFFFFFFFFFFFFFFFFFFFFFFFFFFF
[15 empty] | Rec 2 |  | 800101900080015AA40683010A9501088401D4A40683010A950108FFFFFFFFFFFFFFFFFFFFFFFFFFFFFFFFFFFFFF
[15 empty] | Rec 3 |  | 8001019000800118A40683010A950108FFFFFFFFFFFFFFFFFFFFFFFFFFFFFFFFFFFFFFFFFFFFFFFFFFFFFFFFFFFF
[15 empty] | Rec 4 |  | 8001019000800102A4068301019501088401D4A40683010A950108800158A40683010A950108FFFFFFFFFFFFFFFF
[15 empty] | Rec 5 |  | 800103A406830101950108800118A406830181950108800140A40683010A9501088401D4A40683010A950108FFFF
[15 empty] | Rec 6 |  | 800101A406830101950108800102A406830181950108800158A40683010A9501088401D4A40683010A950108FFFF
[15 empty] | Rec 7 |  | 800103A406830101950108800158A40683010A9501088401D4A40683010A950108FFFFFFFFFFFFFFFFFFFFFFFFFF
[15 empty] | Rec 8 |  | 800101A40683010195010880015AA40683010A9501088401D4A40683010A950108FFFFFFFFFFFFFFFFFFFFFFFFFF
[15 empty] | Rec 9 |  | 800101A406830101950108800152A40683010A950108FFFFFFFFFFFFFFFFFFFFFFFFFFFFFFFFFFFFFFFFFFFFFFFF
[15 empty] | Rec 10 |  | 800101A40683010195010880015AA40683010A9501088401D4A40683010A950108FFFFFFFFFFFFFFFFFFFFFFFFFF
[15 empty] | Rec 11 |  | 800103A4068301019501088401D4A40683010A950108800158A40683010A950108FFFFFFFFFFFFFFFFFFFFFFFFFF
[15 empty] | Rec 12 |  | 800101A406830101950108800102A40683010A950108FFFFFFFFFFFFFFFFFFFFFFFFFFFFFFFFFFFFFFFFFFFFFFFF
[15 empty] | Rec 13 |  | 800101A406830101950108800102A4068301819501088401D4A40683010A950108800158A40683010A950108FFFF
[15 empty] | Rec 14 |  | 8001039000800158A40683010A9501088401D4A40683010A950108FFFFFFFFFFFFFFFFFFFFFFFFFFFFFFFFFFFFFF
[15 empty] | Rec 15 |  | all Bytes set to FF
2F08 | EFUMPC | 3F00 |  | 08 | Transparent |  | ALWAYS | ADM | ADM | ADM | ADM | ADM | 2 | N/A | N/A | 5 | 3C 3C 00 00 00
2FE2 | ICCID | 3F00 |  | 02 | Transparent |  | ALWAYS | NEVER | ADM | ADM | NEVER | NEVER | 3 | N/A | N/A | 10 | 98001032547698103214
2FFB | TEST | 3F00 |  |  | Linear |  | ALWAYS | ALWAYS | ADM | ADM | ADM | ADM | 14 | 10 | 124 | 1240 | Expand row for specification
[15 empty] | Rec 1 to 10 |  | all Bytes set to FF
7F10 | TELECOM | 3F00 |  |  | DF |  | ADM | ADM | ADM | ADM | ADM | ADM | 1
6F06 | ARR | 3F00/7F10 |  | 17 | Linear |  | ALWAYS | ADM | ADM | ADM | ADM | ADM | 2 | 1 | 20 | 20 | all Bytes set to FF
6F3A | ADN | 3F00/7F10 |  |  | Linear | Y | PIN | PIN | PIN2 | PIN2 | ADM | ADM | 5 | 0 | 0 | 0 | Shared with /3F00/7F10/5F3A/4F3A
6F3B | FDN | 3F00/7F10 |  |  | Linear | Y | PIN | PIN2 | ADM | ADM | ADM | ADM | 13 | 0 | 0 | 0 | Shared with USIM/6F3B
6F3C | SMS | 3F00/7F10 |  |  | Linear | Y | PIN | PIN | ADM | ADM | ADM | ADM | 11 | 0 | 0 | 0 | Shared with USIM/6F3C
6F40 | MSISDN | 3F00/7F10 |  |  | Linear | Y | PIN | ADM | ADM | ADM | ADM | ADM | 8 | 0 | 0 | 0 | Shared with USIM/6F40
6F42 | SMSP | 3F00/7F10 |  |  | Linear | Y | PIN | PIN | ADM | ADM | ADM | ADM | 7 | 0 | 0 | 0 | Shared with USIM/6F42
6F43 | SMSS | 3F00/7F10 |  |  | Transparent |  | PIN | PIN | ADM | ADM | ADM | ADM | 11 | N/A | N/A | 2 | FF FF
6F44 | LND | 3F00/7F10 |  |  | Cyclic |  | PIN | PIN | ADM | ADM | ADM | ADM | 7 | 5 | 26 | 130 | Expand row for specification
[15 empty] | Rec 1 to 5 |  | all Bytes set to FF
6F47 | SMSR | 3F00/7F10 |  |  | Linear | Y | PIN | PIN | ADM | ADM | ADM | ADM | 7 | 0 | 0 | 0 | Shared with USIM/6F47
6F49 | SDN | 3F00/7F10 |  |  | Linear | Y | PIN | ADM | ADM | ADM | ADM | ADM | 8 | 0 | 0 | 0 | Shared with USIM/6F49
6F4A | EXT1 | 3F00/7F10 |  |  | Linear | Y | PIN | PIN | ADM | ADM | ADM | ADM | 7 | 0 | 0 | 0 | Shared with /3F00/7F10/5F3A/4F12
6F4B | EXT2 | 3F00/7F10 |  |  | Linear | Y | PIN | PIN2 | ADM | ADM | ADM | ADM | 6 | 0 | 0 | 0 | Shared with USIM/6F4B
6F4C | EXT3 | 3F00/7F10 |  |  | Linear | Y | PIN | ADM | ADM | ADM | ADM | ADM | 8 | 0 | 0 | 0 | Shared with USIM/6F4C
6F54 | SUME | 3F00/7F10 |  |  | Transparent |  | ADM | ADM | ADM | ADM | ADM | NEVER | 1 | N/A | N/A | 18 | 85 00 FF FF FF FF FF FF FF FF FF FF FF FF FF FF FF FF
6FE5 | PSISMSC | 3F00/7F10 |  |  | Linear |  | PIN | PIN | ADM | ADM | ADM | ADM | 7 | 1 | 22 | 22 | 80 14 74 65 6C 3A 2B 31 31 32 32 33 33 34 34 35 35 36 36 37 37 38
5F3A | PHONEBOOK | 3F00/7F10 |  |  | DF |  | ADM | ADM | ADM | ADM | ADM | ADM | 1
4F09 | PBC | 3F00/7F10/5F3A |  | 01 | Linear |  | PIN | PIN | ADM | ADM | ADM | ADM | 7 | 10 | 2 | 10 | 00 00 (all entries set to 00 00)
4F11 | ANR (1) | 3F00/7F10/5F3A |  | 02 | Linear |  | PIN | PIN | ADM | ADM | ADM | ADM | 7 | 10 | 17 | 95 | all Bytes set to FF (all entries with same content)
4F12 | EXT1 | 3F00/7F10/5F3A |  | 03 | Linear |  | PIN | PIN | ADM | ADM | ADM | ADM | 7 | 10 | 13 | 65 | 00 FF FF FF FF FF FF FF FF FF FF FF FF (all entries with same content)
4F13 | ANR (2) | 3F00/7F10/5F3A |  | 07 | Linear |  | PIN | PIN | ADM | ADM | ADM | ADM | 7 | 10 | 17 | 85 | all Bytes set to FF (all entries with same content)
4F14 | EMAIL (2) | 3F00/7F10/5F3A |  | 08 | Linear |  | PIN | PIN | ADM | ADM | ADM | ADM | 7 | 10 | 40 | 200 | all Bytes set to FF (all entries with same content)
4F15 | IAP | 3F00/7F10/5F3A |  | 05 | Linear |  | PIN | PIN | ADM | ADM | ADM | ADM | 7 | 10 | 3 | 15 | FF FF FF (all entries with same content)
4F16 | UID | 3F00/7F10/5F3A |  | 06 | Linear |  | PIN | PIN | ADM | ADM | ADM | ADM | 7 | 10 | 2 | 20 | Expand row for specification
[15 empty] | Rec 1 |  | 00 01
[15 empty] | Rec 2 |  | 00 02
[15 empty] | Rec 3 to 10 |  | 00 00
4F19 | SNE | 3F00/7F10/5F3A |  | 04 | Linear |  | PIN | PIN | ADM | ADM | ADM | ADM | 7 | 10 | 20 | 200 | all Bytes set to FF (all entries with same content)
4F22 | PSC | 3F00/7F10/5F3A |  | 0D | Transparent |  | PIN | PIN | ADM | ADM | ADM | ADM | 7 | N/A | N/A | 4 | 00 00 00 00
4F23 | CC | 3F00/7F10/5F3A |  | 0E | Transparent |  | PIN | PIN | ADM | ADM | ADM | ADM | 7 | N/A | N/A | 2 | 00 00
4F24 | PUID | 3F00/7F10/5F3A |  | 0F | Transparent |  | PIN | PIN | ADM | ADM | ADM | ADM | 7 | N/A | N/A | 2 | 00 02
4F30 | PBR | 3F00/7F10/5F3A |  |  | Linear |  | PIN | ADM | ADM | ADM | ADM | ADM | 8 | 1 | 100 | 100 | Expand row for specification
[15 empty] | Rec 1 |  | A8 23 C0 03 4F 3A 0A C1 03 4F 15 05 C5 03 4F 09 01 C6 03 4F 4C 0B CA 03 4F 51 09 C3 03 4F 19 04 C9 03 4F 16 06 A9 0F C4 03 4F 11 02 C4 03 4F 13 07 CA 03 4F 14 08 AA 12 C2 03 4F 12 03 CB 03 4F 3D 0C C7 02 4F 4B C8 02 4F 4D FF FF FF FF FF FF FF FF FF FF FF FF FF FF FF FF FF FF FF FF FF FF FF FF FF FF
4F3A | ADN | 3F00/7F10/5F3A |  | 0A | Linear |  | PIN | PIN | ADM | ADM | ADM | ADM | 7 | 10 | 28 | 140 | Expand row for specification
[15 empty] | Rec 1 to 5 |  | 54 65 73 74 6E 72 2E 31 FF FF FF FF FF FF 06 91 94 98 21 43 F1 FF FF FF FF FF FF FF("Test nr 1") 54 65 73 74 6E 72 2E 32 FF FF FF FF FF FF 06 91 94 98 21 43 F2 FF FF FF FF FF FF FF("Test nr 2")
4F3D | CCP1 | 3F00/7F10/5F3A |  | 0C | Linear |  | PIN | PIN | ADM | ADM | ADM | ADM | 7 | 10 | 15 | 150 | Expand row for specification
[15 empty] | Rec 1 to 10 |  | all Bytes set to FF
4F4B | AAS | 3F00/7F10/5F3A |  |  | Linear |  | PIN | PIN | ADM | ADM | ADM | ADM | 7 | 10 | 10 | 100 | all Bytes set to FF (all entries with same content)
4F4C | GRP | 3F00/7F10/5F3A |  | 0B | Linear |  | PIN | PIN | ADM | ADM | ADM | ADM | 7 | 10 | 10 | 100 | 00 00 00 00 00 00 00 00 00 00
4F4D | GAS | 3F00/7F10/5F3A |  |  | Linear |  | PIN | PIN | ADM | ADM | ADM | ADM | 7 | 10 | 20 | 200 | all Bytes set to FF (all entries with same content)
4F51 | EMAIL (1) | 3F00/7F10/5F3A |  | 09 | Linear |  | PIN | PIN | ADM | ADM | ADM | ADM | 7 | 10 | 40 | 200 | all Bytes set to FF (all entries with same content)
5F50 | GRAPHICS | 3F00/7F10 |  |  | DF |  | ADM | ADM | ADM | ADM | ADM | ADM | 1
4F20 | IMG | 3F00/7F10/5F50 |  |  | Linear |  | PIN | ADM | ADM | ADM | ADM | ADM | 10 | 1 | 10 | 10 | 00 FF FF FF FF FF FF FF FF FF
4F01 | IIDF | 3F00/7F10/5F50 |  |  | Transparent |  | PIN | ADM | ADM | ADM | ADM | ADM | 10 | N/A | N/A | 512 | All bytes set to 0xFF
5F3C | MMSS | 3F00/7F10 |  |  |  |  | ADM | ADM | ADM | ADM | ADM | ADM | 1
4F20 | MLPL | 3F00/7F10/5F3C |  | 01 | Transparent |  | PIN | ADM | ADM | ADM | ADM | ADM | 10 | N/A | N/A | 18 | 00 09 01 00 01 01 01 00 01 FF FF FF FF FF FF FF FF FF
4F21 | MSPL | 3F00/7F10/5F3C |  | 02 | Transparent |  | PIN | ADM | ADM | ADM | ADM | ADM | 10 | N/A | N/A | 18 | 00 0F 01 00 01 01 01 03 07 08 02 0C 00 3E 00 FF FF FF
5F3E | V2X | 3F00/7F10 |  |  |  |  | ADM | ADM | ADM | ADM | ADM | ADM | 1
4F01 | VST | 3F00/7F10/5F3E |  | 01 | Transparent |  | PIN | ADM | ADM | ADM | ADM | ADM | 10 | N/A | N/A | 2 | 01 00
4F02 | V2X_CONFIG | 3F00/7F10/5F3E |  | 02 | BER-TLV |  | PIN | ADM | ADM | ADM | ADM | ADM | 10 | N/A | N/A | 1024 | No TLV
4F03 | V2XP_PC5 | 3F00/7F10/5F3E |  |  | Transparent |  | PIN | ADM | ADM | ADM | ADM | ADM | 10 | N/A | N/A | 100 | all Bytes set to FF (all entries with same content)
4F04 | V2XP_Uu | 3F00/7F10/5F3E |  |  | Transparent |  | PIN | ADM | ADM | ADM | ADM | ADM | 10 | N/A | N/A | 100 | all Bytes set to FF (all entries with same content)
7F66 | IoT Services | 3F00 |  |  | DF |  | ADM | ADM | ADM | ADM | ADM | ADM | 1
5F40 | ARMED AGENT | 3F00/7F66 |  |  | DF |  | ADM | ADM | ADM | ADM | ADM | ADM | 1
4F40 | RPM Enabled Flag | 3F00/7F66/5F40 | Y |  | Transparent |  | ALWAYS | ADM | ADM | ADM | ADM | ADM | 2 | N/A | N/A | 1 | 00
4F41 | RPM Parameters | 3F00/7F66/5F40 | Y |  | Transparent |  | ALWAYS | ADM | ADM | ADM | ADM | ADM | 2 | N/A | N/A | 32 | 06 01 3C 1E 3C 1E 00 00 00 00 00 00 00 00 00 00 00 00 00 00 00 00 00 00 00 00 00 00 00 00 00 00
4F42 | RPM Operational Management Counters Leak Rate | 3F00/7F66/5F40 | Y |  | Transparent |  | ALWAYS | ADM | ADM | ADM | ADM | ADM | 2 | N/A | N/A | 6 | 00 00 00 00 00 00
4F43 | RPM Operational Management Counters | 3F00/7F66/5F40 | Y |  | Transparent |  | ALWAYS | ALWAYS | ADM | ADM | ADM | ADM | 4 | N/A | N/A | 32 | 00 00 00 00 00 00 00 00 00 00 00 00 00 00 00 00 00 00 00 00 00 00 00 00 00 00 00 00 00 00 00 00
4F44 | RPM Operational Version Information | 3F00/7F66/5F40 | Y |  | Transparent |  | ALWAYS | ALWAYS | ADM | ADM | ADM | ADM | 4 | N/A | N/A | 1 | 00
ADF-1 | USIM |  |  |  | ADF USIM |  | ADM | ADM | ADM | ADM | ADM | ADM | 1
6F05 | LI | USIM |  | 02 | Transparent |  | ALWAYS | PIN | ADM | ADM | ADM | ADM | 5 | N/A | N/A | 6 | all Bytes set to FF (all entries with same content)
6F06 | ARR | USIM |  | 17 | Linear |  | ALWAYS | ADM | ADM | ADM | ADM | ADM | 8 | 15 | 54 | 810 | Expand row for specification
[15 empty] | Rec 1 |  | 800101A406830101950108800102A406830181950108800158A40683010A950108FFFFFFFFFFFFFFFFFFFFFFFFFFFFFFFFFFFFFFFFFF
[15 empty] | Rec 2 |  | 800103A406830101950108800158A40683010A950108FFFFFFFFFFFFFFFFFFFFFFFFFFFFFFFFFFFFFFFFFFFFFFFFFFFFFFFFFFFFFFFF
[15 empty] | Rec 3 |  | 800101A40683010195010880015AA40683010A950108FFFFFFFFFFFFFFFFFFFFFFFFFFFFFFFFFFFFFFFFFFFFFFFFFFFFFFFFFFFFFFFF
[15 empty] | Rec 4 |  | 800101A40683010195010880015AA40683010A9501088401D4A40683010A950108FFFFFFFFFFFFFFFFFFFFFFFFFFFFFFFFFFFFFFFFFF
[15 empty] | Rec 5 |  | 8001019000800102A4068301019501088401D4A40683010A950108800158A40683010A950108FFFFFFFFFFFFFFFFFFFFFFFFFFFFFFFF
[15 empty] | Rec 6 |  | 800103A4068301019501088401D4A40683010A950108800158A40683010A950108FFFFFFFFFFFFFFFFFFFFFFFFFFFFFFFFFFFFFFFFFF
[15 empty] | Rec 7 |  | 800101900080015AA40683010A950108FFFFFFFFFFFFFFFFFFFFFFFFFFFFFFFFFFFFFFFFFFFFFFFFFFFFFFFFFFFFFFFFFFFFFFFFFFFF
[15 empty] | Rec 8 |  | 800101900080015AA40683010A9501088401D4A40683010A950108FFFFFFFFFFFFFFFFFFFFFFFFFFFFFFFFFFFFFFFFFFFFFFFFFFFFFF
[15 empty] | Rec 9 |  | 800101A406830101950108800102A4068301819501088401D4A40683010A950108800158A40683010A950108FFFFFFFFFFFFFFFFFFFF
[15 empty] | Rec 10 |  | 800101A40683010195010880011AA40683010A950108FFFFFFFFFFFFFFFFFFFFFFFFFFFFFFFFFFFFFFFFFFFFFFFFFFFFFFFFFFFFFFFF
[15 empty] | Rec 11 |  | 800101A406830101950108800158A40683010A950108840132A406830101950108800102A010A406830101950108A406830181950108
[15 empty] | Rec 12 |  | 800103A40683010A950108FFFFFFFFFFFFFFFFFFFFFFFFFFFFFFFFFFFFFFFFFFFFFFFFFFFFFFFFFFFFFFFFFFFFFFFFFFFFFFFFFFFFFF
[15 empty] | Rec 13 |  | 80015EA40683010A9501088401D4A40683010A950108FFFFFFFFFFFFFFFFFFFFFFFFFFFFFFFFFFFFFFFFFFFFFFFFFFFFFFFFFFFFFFFF
[15 empty] | Rec 14 |  | 80010390008401D4A40683010A950108800158A40683010A950108FFFFFFFFFFFFFFFFFFFFFFFFFFFFFFFFFFFFFFFFFFFFFFFFFFFFFF
[15 empty] | Rec 15 |  | all Bytes set to FF
6F07 | IMSI | USIM | Y | 07 | Transparent |  | PIN | ADM | ADM | ADM | NEVER | NEVER | 10 | N/A | N/A | 9 | 08 09 10 10 10 32 54 06 36
6F08 | Keys | USIM |  | 08 | Transparent |  | PIN | PIN | ADM | ADM | ADM | NEVER | 2 | N/A | N/A | 33 | 07 FF FF FF FF FF FF FF FF FF FF FF FF FF FF FF FF FF FF FF FF FF FF FF FF FF FF FF FF FF FF FF FF
6F09 | KeysPS | USIM |  | 09 | Transparent |  | PIN | PIN | ADM | ADM | ADM | NEVER | 2 | N/A | N/A | 33 | 07 FF FF FF FF FF FF FF FF FF FF FF FF FF FF FF FF FF FF FF FF FF FF FF FF FF FF FF FF FF FF FF FF
6F2C | DCK | USIM |  |  | Transparent |  | PIN | PIN | ADM | ADM | ADM | NEVER | 2 | N/A | N/A | 16 | FF FF FF FF FF FF FF FF FF FF FF FF FF FF FF FF
6F31 | HPPLMN | USIM | Y | 12 | Transparent |  | PIN | ADM | ADM | ADM | ADM | NEVER | 3 | N/A | N/A | 1 | 00
6F32 | CNL | USIM |  |  | Transparent |  | PIN | ADM | ADM | ADM | ADM | NEVER | 3 | N/A | N/A | 60 | all Bytes set to FF
6F37 | ACMMAX | USIM |  |  | Transparent |  | PIN | PIN/PIN2 | ADM | ADM | ADM | ADM | 9 | N/A | N/A | 3 | 00 00 00
6F38 | UST | USIM | Y | 04 | Transparent |  | PIN | ADM | ADM | ADM | ADM | ADM | 4 | N/A | N/A | 17 | 9EFFBF1DFF3E0083410310010400406E01
6F39 | ACM | USIM |  | 1C | Cyclic |  | PIN | PIN/PIN2 | ADM | ADM | ADM | PIN | 11 | 5 | 3 | 15 | 00 00 00 for all records
6F3B | FDN | USIM | Y |  | Linear |  | PIN | PIN2 | ADM | ADM | ADM | NEVER | 1 | 5 | 28 | 140 | Expand row for specification
[15 empty] | Rec 1 to 5 |  | all Bytes set to FF
6F3C | SMS | USIM |  |  | Linear |  | PIN | PIN | ADM | ADM | ADM | NEVER | 2 | 10 | 176 | 1760 | Expand row for specification
[15 empty] | Rec 1 to 10 |  | 00 FF FF FF FF FF FF FF FF FF FF FF FF FF FF FF FF FF FF FF FF FF FF FF FF FF FF FF FF FF FF FF FF FF FF FF FF FF FF FF FF FF FF FF FF FF FF FF FF FF FF FF FF FF FF FF FF FF FF FF FF FF FF FF FF FF FF FF FF FF FF FF FF FF FF FF FF FF FF FF FF FF FF FF FF FF FF FF FF FF FF FF FF FF FF FF FF FF FF FF FF FF FF FF FF FF FF FF FF FF FF FF FF FF FF FF FF FF FF FF FF FF FF FF FF FF FF FF FF FF FF FF FF FF FF FF FF FF FF FF FF FF FF FF FF FF FF FF FF FF FF FF FF FF FF FF FF FF FF FF FF FF FF FF FF FF FF FF FF FF FF FF FF FF FF FF
6F3E | GID1 | USIM |  |  | Transparent |  | PIN | ADM | ADM | ADM | ADM | ADM | 4 | N/A | N/A | 2 | FF FF
6F3F | GID2 | USIM |  |  | Transparent |  | PIN | ADM | ADM | ADM | ADM | ADM | 4 | N/A | N/A | 2 | FF FF
6F40 | MSISDN | USIM | Y |  | Linear |  | PIN | ADM | ADM | ADM | ADM | ADM | 4 | 2 | 28 | 56 | Expand row for specification
[15 empty] | Rec 1 to 3 |  | all Bytes set to FF
6F41 | PUCT | USIM |  |  | Transparent |  | PIN | PIN2 | ADM | ADM | ADM | NEVER | 1 |  | N/A | 5 | FF FF FF 00 00
6F42 | SMSP | USIM |  |  | Linear |  | PIN | PIN | ADM | ADM | ADM | NEVER | 2 | 2 | 42 | 84 | Expand row for specification
[15 empty] | Rec 1 to 2 |  | all Bytes set to FF
6F43 | SMSS | USIM |  |  | Transparent |  | PIN | PIN | ADM | ADM | ADM | NEVER | 2 | N/A | N/A | 2 | FF FF
6F45 | CBMI | USIM |  |  | Transparent |  | PIN | PIN | ADM | ADM | ADM | NEVER | 2 | N/A | N/A | 8 | all Bytes set to FF
6F46 | SPN | USIM | Y |  | Transparent |  | ALWAYS | ADM | ADM | ADM | ADM | NEVER | 7 | N/A | N/A | 17 | 01 47 53 4D 41 11 54 45 53 54 FF FF FF FF FF FF FF ("GSMA_TEST")
6F47 | SMSR | USIM |  |  | Linear |  | PIN | PIN | ADM | ADM | ADM | NEVER | 2 | 10 | 30 | 300 | Expand row for specification
[15 empty] | Rec 1 to 10 |  | 00 FF FF FF FF FF FF FF FF FF FF FF FF FF FF FF FF FF FF FF FF FF FF FF FF FF FF FF FF FF
6F48 | CBMID | USIM |  | 0E | Transparent |  | PIN | ADM | ADM | ADM | ADM | ADM | 4 | N/A | N/A | 8 | FFFFFFFFFFFFFFFF
6F49 | SDN | USIM | Y |  | Linear |  | PIN | ADM | ADM | ADM | NEVER | NEVER | 10 | 5 | 28 | 140 | Expand row for specification
[15 empty] | Rec 1 to 5 |  | all Bytes set to FF
6F4B | EXT2 | USIM |  |  | Linear |  | PIN | PIN2 | ADM | ADM | ADM | NEVER | 1 | 5 | 13 | 65 | Expand row for specification
[15 empty] | Rec 1 to 5 |  | 00 FF FF FF FF FF FF FF FF FF FF FF FF
6F4C | EXT3 | USIM |  |  | Linear |  | PIN | ADM | ADM | ADM | ADM | NEVER | 3 | 5 | 13 | 65 | Expand row for specification
[15 empty] | Rec 1 to 5 |  | 00 FF FF FF FF FF FF FF FF FF FF FF FF
6F4D | BDN | USIM |  |  | Linear |  | PIN | PIN2 | ADM | ADM | ADM | NEVER | 1 | 3 | 21 | 63 | Expand row for specification
[15 empty] | Rec 1 to 3 |  | all Bytes set to FF
6F4E | EXT5 | USIM |  |  | Linear |  | PIN | PIN | ADM | ADM | ADM | NEVER | 2 | 5 | 13 | 65 | Expand row for specification
[15 empty] | Rec 1 to 10 |  | 00 FF FF FF FF FF FF FF FF FF FF FF FF
6F4F | CCP2 | USIM |  | 16 | Linear |  | PIN | PIN | ADM | ADM | ADM | NEVER | 2 | 5 | 15 | 75 | Expand row for specification
[15 empty] | Rec 1 to 5 |  | all Bytes set to FF
6F50 | CBMIR | USIM |  |  | Transparent |  | PIN | PIN | ADM | ADM | ADM | ADM | 6 | N/A | N/A | 16 | all Bytes set to FF
6F56 | EST | USIM | Y | 05 | Transparent |  | PIN | PIN2 | ADM | ADM | ADM | NEVER | 1 | N/A | N/A | 1 | 00
6F57 | ACL | USIM |  |  | Transparent |  | PIN | PIN2 | ADM | ADM | ADM | NEVER | 1 | N/A | N/A | 200 | 00 FF FF FF FF FF FF FF FF FF FF FF FF FF FF FF FF FF FF FF FF FF FF FF FF FF FF FF FF FF FF FF FF FF FF FF FF FF FF FF FF FF FF FF FF FF FF FF FF FF FF FF FF FF FF FF FF FF FF FF FF FF FF FF FF FF FF FF FF FF FF FF FF FF FF FF FF FF FF FF FF FF FF FF FF FF FF FF FF FF FF FF FF FF FF FF FF FF FF FF FF FF FF FF FF FF FF FF FF FF FF FF FF FF FF FF FF FF FF FF FF FF FF FF FF FF FF FF FF FF FF FF FF FF FF FF FF FF FF FF FF FF FF FF FF FF FF FF FF FF FF FF FF FF FF FF FF FF FF FF FF FF FF FF FF FF FF FF FF FF FF FF FF FF FF FF FF FF FF FF FF FF FF FF FF FF FF FF FF FF FF FF FF FF FF FF FF FF FF FF
6F58 | CMI | USIM |  |  | Linear |  | PIN | ADM | ADM | ADM | ADM | NEVER | 3 | 2 | 85 | 170 | Expand row for specification
[15 empty] | Rec 1 to 2 |  | all Bytes set to FF
6F5B | START-HFN | USIM |  | 0F | Transparent |  | PIN | PIN | ADM | ADM | ADM | NEVER | 2 | N/A | N/A | 6 | F0 00 00 F0 00 00
6F5C | THRESHOLD | USIM |  | 10 | Transparent |  | PIN | ADM | ADM | ADM | ADM | NEVER | 3 | N/A | N/A | 3 | FF FF FF
6F60 | PLMNwAcT | USIM | Y | 0A | Transparent |  | PIN | PIN | ADM | ADM | ADM | ADM | 6 | N/A | N/A | 170 | FF FF FF 00 00 FF FF FF 00 00 FF FF FF 00 00 FF FF FF 00 00 FF FF FF 00 00 FF FF FF 00 00 FF FF FF 00 00 FF FF FF 00 00 FF FF FF 00 00 FF FF FF 00 00 FF FF FF 00 00 FF FF FF 00 00 FF FF FF 00 00 FF FF FF 00 00 FF FF FF 00 00 FF FF FF 00 00
6F61 | OPLMNwAcT | USIM | Y | 11 | Transparent |  | PIN | ADM | ADM | ADM | ADM | NEVER | 3 | N/A | N/A | 250 | FF FF FF 00 00 FF FF FF 00 00 FF FF FF 00 00 FF FF FF 00 00 FF FF FF 00 00 FF FF FF 00 00 FF FF FF 00 00 FF FF FF 00 00 FF FF FF 00 00 FF FF FF 00 00 FF FF FF 00 00 FF FF FF 00 00 FF FF FF 00 00 FF FF FF 00 00 FF FF FF 00 00 FF FF FF 00 00
6F62 | HPLMNAcT | USIM | Y | 13 | Transparent |  | PIN | ADM | ADM | ADM | ADM | NEVER | 3 | N/A | N/A | 250 | FF FF FF 00 00 FF FF FF 00 00
6F73 | PSLOCI | USIM | Y | 0C | Transparent |  | PIN | PIN | ADM | ADM | ADM | NEVER | 2 | N/A | N/A | 14 | FF FF FF FF FF FF FF 42 F6 18 FF FE FF 01
6F78 | ACC | USIM | Y | 06 | Transparent |  | PIN | ADM | ADM | ADM | ADM | NEVER | 3 | N/A | N/A | 2 | 00 01
6F7B | FPLMN | USIM | Y | 0D | Transparent |  | PIN | PIN | ADM | ADM | ADM | ADM | 6 | N/A | N/A | 12 | all Bytes set to FF
6F7E | LOCI | USIM | Y | 0B | Transparent |  | PIN | PIN | ADM | ADM | ADM | NEVER | 2 | N/A | N/A | 11 | FF FF FF FF 42 F6 18 FF FE FF 01
6F80 | ICI | USIM |  | 14 | Cyclic |  | PIN | PIN | ADM | ADM | ADM | NEVER | 2 | 5 | 42 | 210 | Expand row for specification
[15 empty] | Rec 1 to 5 |  | FFFFFFFFFFFFFFFFFFFFFFFFFFFFFFFFFFFFFFFFFFFFFFFFFFFFFFFFFFFFFFFFFFFFFF0000000000FFFF
6F81 | OCI | USIM |  | 15 | Cyclic |  | PIN | PIN | ADM | ADM | ADM | NEVER | 2 | 5 | 41 | 205 | Expand row for specification
[15 empty] | Rec 1 to 5 |  | FFFFFFFFFFFFFFFFFFFFFFFFFFFFFFFFFFFFFFFFFFFFFFFFFFFFFFFFFFFFFFFFFFFFFF00000000FFFF
6F82 | ICT | USIM |  |  | Cyclic |  | PIN | PIN/PIN2 | ADM | ADM | ADM | PIN | 11 | 10 | 3 | 30 | Expand row for specification
[15 empty] | Rec 1 to 10 |  | 00 00 00
6F83 | OCT | USIM |  |  | Cyclic |  | PIN | PIN/PIN2 | ADM | ADM | ADM | PIN | 11 | 10 | 3 | 30 | Expand row for specification
[15 empty] | Rec 1 to 10 |  | 00 00 00
6FAD | AD | USIM | Y | 03 | Transparent |  | ALWAYS | ADM | ADM | ADM | ADM | NEVER | 7 | N/A | N/A | 4 | 80 00 00 02
6FB1 | VGCS | USIM |  |  | Transparent |  | PIN | ADM | ADM | ADM | ADM | ADM | 4 | N/A | N/A | 200 | 21 FF FF FF 21 F3 FF FF 21 43 FF FF 21 43 F8 FF 21 43 19 FF 21 53 20 F9 21 53 F1 FF 21 53 F2 FF 21 53 F3 FF 21 53 F4 FF 21 53 F5 FF 21 53 F6 FF 21 53 F7 FF 21 53 F8 FF 21 53 F9 FF 02 00 F0 FF 02 00 F1 FF 02 00 F2 FF 02 00 F3 FF 02 00 F4 FF 02 00 F5 FF 02 00 F6 FF 02 00 F7 FF 02 00 F8 FF 02 00 F9 FF 02 10 F0 FF 66 66 F0 FF 66 66 F1 FF 66 66 F2 FF 66 66 83 FF 66 66 F4 FF 66 66 F5 FF 66 66 F6 FF 66 66 F7 FF 66 66 F8 FF 66 66 F9 FF 66 76 F0 FF 08 21 F0 FF 08 21 F1 FF 08 21 F2 FF 08 21 F3 FF 08 21 F4 FF 08 21 F5 FF 08 21 F6 FF 08 21 F7 FF 08 21 F8 FF 08 21 F9 FF 08 31 F0 FF 99 99 F9 FF 11 11 11 F9
6FB2 | VGCSS | USIM |  |  | Transparent |  | PIN | ADM | ADM | ADM | ADM | NEVER | 3 | N/A | N/A | 7 | 15 00 00 00 00 00 FC
6FB3 | VBS | USIM |  |  | Transparent |  | PIN | ADM | ADM | ADM | ADM | ADM | 4 | N/A | N/A | 200 | 21 FF FF FF 21 F3 FF FF 21 43 FF FF 21 43 F8 FF 21 43 19 FF 21 53 20 F9 21 53 F1 FF 21 53 F2 FF 21 53 F3 FF 21 53 F4 FF 21 53 F5 FF 21 53 F6 FF 21 53 F7 FF 21 53 F8 FF 21 53 F9 FF 02 00 F0 FF 02 00 F1 FF 02 00 F2 FF 02 00 F3 FF 02 00 F4 FF 02 00 F5 FF 02 00 F6 FF 02 00 F7 FF 02 00 F8 FF 02 00 F9 FF 02 10 F0 FF 66 66 F0 FF 66 66 F1 FF 66 66 F2 FF 66 66 83 FF 66 66 F4 FF 66 66 F5 FF 66 66 F6 FF 66 66 F7 FF 66 66 F8 FF 66 66 F9 FF 66 76 F0 FF 08 21 F0 FF 08 21 F1 FF 08 21 F2 FF 08 21 F3 FF 08 21 F4 FF 08 21 F5 FF 08 21 F6 FF 08 21 F7 FF 08 21 F8 FF 08 21 F9 FF 08 31 F0 FF 99 99 F9 FF 11 11 11 F9
6FB4 | VBSS | USIM |  |  | Transparent |  | PIN | ADM | ADM | ADM | ADM | NEVER | 3 | N/A | N/A | 7 | 15 00 00 00 00 00 FC
6FB5 | eMLPP | USIM |  |  | Transparent |  | PIN | ADM | ADM | ADM | ADM | NEVER | 3 | N/A | N/A | 2 | 00 00
6FB6 | AAeM | USIM |  |  | Transparent |  | PIN | PIN | ADM | ADM | ADM | NEVER | 2 | N/A | N/A | 1 | 00
6FB7 | ECC | USIM | Y | 01 | Linear |  | ALWAYS | ADM | ADM | ADM | ADM | ADM | 8 | 2 | 14 | 28 | Expand row for specification
[15 empty] | Rec 1 to 2 |  | 11 F2 FF 45 75 72 6F 20 45 6D 65 72 FF 00 19 F1 FF 45 6D 65 72 67 65 6E 63 79 FF 00
6FC3 | Hiddenkey | USIM | Y |  | Transparent |  | PIN | PIN | ADM | ADM | ADM | NEVER | 2 | N/A | N/A | 4 | FF FF FF FF
6FC4 | NETPAR | USIM | Y |  | Transparent |  | PIN | PIN | ADM | ADM | ADM | NEVER | 2 | N/A | N/A | 50 | all Bytes set to FF
6FC5 | PNN | USIM | Y | 19 | Linear |  | ALWAYS | ADM | ADM | ADM | ADM | ADM | 8 | 5 | 20 | 100 | Expand row for specification
[15 empty] | Rec 1 to 5 |  | all Bytes set to FF
6FC6 | OPL | USIM | Y | 1A | Linear |  | ALWAYS | ADM | ADM | ADM | ADM | ADM | 8 | 10 | 8 | 80 | Expand row for specification
[15 empty] | Rec 1 to 10 |  | FF FF FF FF FF FF FF FF
6FCE | MMSN | USIM |  |  | Linear |  | PIN | PIN | ADM | ADM | ADM | ADM | 6 | 1 | 5 | 5 | Expand row for specification
[15 empty] | Rec 1 |  | 000000FFFF for all records
6FCF | EXT8 | USIM |  |  | Linear |  | PIN | PIN | ADM | ADM | ADM | ADM | 6 | 10 | 13 | 130 | Expand row for specification
[15 empty] | Rec 1 to 10 |  | 00 FF FF FF FF FF FF FF FF FF FF FF FF
6FD0 | MMSICP | USIM |  |  | Transparent |  | PIN | ADM | ADM | ADM | ADM | ADM | 4 | N/A | N/A | 23 | all Bytes set to FF
6FD1 | MMSUP | USIM |  |  | Linear |  | PIN | PIN | ADM | ADM | ADM | ADM | 6 | 1 | 10 | 10 | Expand row for specification
[15 empty] | Rec 1 |  | FF FF FF FF FF FF FF FF FF FF
6FD2 | MMSUCP | USIM |  |  | Transparent |  | PIN | PIN/PIN2 | ADM | ADM | ADM | ADM | 9 | N/A | N/A | 23 | all Bytes set to FF
6FD3 | NIA | USIM |  |  | Linear |  | PIN | ADM | ADM | ADM | NEVER | NEVER | 10 | 5 | 32 | 160 | all Bytes set to FF
6FD4 | VGCSCA | USIM |  |  | Transparent |  | PIN | ADM | ADM | ADM | ADM | ADM | 4 | N/A | N/A | 2 | 01 03
6FD5 | VBSCA | USIM |  |  | Transparent |  | PIN | ADM | ADM | ADM | ADM | ADM | 4 | N/A | N/A | 2 | 01 03
6FD9 | EHPLMN | USIM | Y | 1D | Transparent |  | PIN | ADM | ADM | ADM | ADM | NEVER | 3 | N/A | N/A | 30 | all Bytes set to FF
6FDB | EHPLMNPI | USIM | Y |  | Transparent |  | PIN | ADM | ADM | ADM | ADM | NEVER | 3 | N/A | N/A | 1 | 00
6FDC | LRPLMNSI | USIM | Y |  | Transparent |  | PIN | ADM | ADM | ADM | ADM | NEVER | 3 | N/A | N/A | 1 | 00
6FE3 | EPSLOCI | USIM | Y | 1E | Transparent |  | PIN | PIN | ADM | ADM | ADM | NEVER | 2 | N/A | N/A | 18 | FF FF FF FF FF FF FF FF FF FF FF FF 00 00 00 00 00 01
6FE4 | EPSNSC | USIM | Y | 18 | Linear |  | PIN | PIN | ADM | ADM | ADM | NEVER | 2 | 1 | 54 | 54 | Expand row for specification
[15 empty] | Rec 1 |  | all Bytes set to FF
6FE8 | NASCONFIG | USIM | Y |  | Transparent |  | PIN | ADM | ADM | ADM | ADM | ADM | 4 | N/A | N/A | 28 | all Bytes set to FF
6FED | FDNURI | USIM |  |  | Linear |  | PIN | PIN2 | ADM | ADM | ADM | NEVER | 1 | 2 | 20 |  | Expand row for specification
[15 empty] | Rec 1 - 2 |  | all Bytes set to FF
6FEF | SDNURI | USIM |  |  | Linear |  | PIN | ADM | ADM | ADM | ADM | NEVER | 3 | 2 | 20 | 40 | Expand row for specification
[15 empty] | Rec 1 - 2 |  | all Bytes set to FF
5F3B | GSM-ACCESS | USIM |  |  | DF |  | ADM | ADM | ADM | ADM | ADM | ADM | 13
4F20 | Kc | USIM/5F3B |  | 01 | Transparent |  | PIN | PIN | ADM | ADM | ADM | NEVER | 2 | N/A | N/A | 9 | FF FF FF FF FF FF FF FF 07
4F52 | KcGPRS | USIM/5F3B |  | 02 | Transparent |  | PIN | PIN | ADM | ADM | ADM | NEVER | 2 | N/A | N/A | 9 | FF FF FF FF FF FF FF FF 07
4F63 | CPBCCH | USIM/5F3B |  |  | Transparent |  | PIN | PIN | ADM | ADM | ADM | NEVER | 2 | N/A | N/A | 20 | all Bytes set to FF
4F64 | InvScan | USIM/5F3B |  |  | Transparent |  | PIN | ADM | ADM | ADM | ADM | NEVER | 3 | N/A | N/A | 1 | 00
5F50 | HNB | USIM |  |  | DF |  | ADM | ADM | ADM | ADM | ADM | ADM | 13
4F81 | ACSGL | USIM/5F50 | Y | 01 | Linear |  | PIN | PIN | ADM | ADM | ADM | ADM | 6 | 5 | 59 | 295 | Expand row for specification
[15 empty] | Rec 1 to 5 |  | all Bytes set to FF
4F82 | CSGT | USIM/5F50 |  | 02 | Linear |  | PIN | PIN | ADM | ADM | ADM | ADM | 6 | 3 | 100 | 300 | Expand row for specification
[15 empty] | Rec 1 to 3 |  | all Bytes set to FF
4F83 | HNBN | USIM/5F50 |  | 03 | Linear |  | PIN | PIN | ADM | ADM | ADM | ADM | 6 | 3 | 100 | 300 | Expand row for specification
[15 empty] | Rec 1 to 3 |  | all Bytes set to FF
4F84 | OCSGL | USIM/5F50 | Y | 04 | Linear |  | PIN | ADM | ADM | ADM | ADM | ADM | 4 | 1 | 20 | 1 | Expand row for specification
[15 empty] | Rec 1 |  | all Bytes set to FF
4F85 | OCSGT | USIM/5F50 |  | 05 | Linear |  | PIN | ADM | ADM | ADM | ADM | ADM | 4 | 1 | 20 | 1 | Expand row for specification
[15 empty] | Rec 1 |  | all Bytes set to FF
4F86 | OHNBN | USIM/5F50 |  | 06 | Linear |  | PIN | ADM | ADM | ADM | ADM | ADM | 4 | 1 | 3 | 3 | Expand row for specification
[15 empty] | Rec 1 |  | all Bytes set to FF
5FC0 | 5GS | USIM |  |  | DF |  | ADM | ADM | ADM | ADM | ADM | ADM | 13
4F01 | 5GS3GPPLOCI | USIM/5FC0 |  | 01 | Transparent |  | PIN | PIN | ADM | ADM | ADM | ADM | 6 | N/A | N/A | 20 | FF FF FF FF FF FF FF FF FF FF FF FF FF 42 F6 18 00 00 00 01
4F02 | 5GSN3GPPLOCI | USIM/5FC0 |  | 02 | Transparent |  | PIN | PIN | ADM | ADM | ADM | ADM | 6 | N/A | N/A | 20 | FF FF FF FF FF FF FF FF FF FF FF FF FF 42 F6 18 00 00 00 01
4F03 | 5GS3GPPNSC | USIM/5FC0 |  | 03 | Linear |  | PIN | PIN | ADM | ADM | ADM | ADM | 6 | 1 | 57 | 57 | Expand row for specification
[15 empty] | Rec 1 to 3 |  | all Bytes set to FF
4F04 | 5GSN3GPPNSC | USIM/5FC0 |  | 04 | Linear |  | PIN | PIN | ADM | ADM | ADM | ADM | 6 | 1 | 57 | 57 | Expand row for specification
[15 empty] | Rec 1 |  | all Bytes set to FF
4F05 | 5GAUTHKEYS | USIM/5FC0 |  | 05 | Transparent |  | PIN | PIN | ADM | ADM | ADM | ADM | 6 | N/A | N/A | 110 | all Bytes set to FF
4F06 | UAC_AIC | USIM/5FC0 |  | 06 | Transparent |  | PIN | ADM | ADM | ADM | ADM | ADM | 4 | N/A | N/A | 4 | all Bytes set to FF
4F07 | SUCI_Calc_Info | USIM/5FC0 | Y | 07 | Transparent |  | PIN | ADM | ADM | ADM | ADM | ADM | 4 | N/A | N/A | 118 | A0020101A12580010F81205A8D38864820197C3394B92613B20B91633CBD897119273BF8E4A6F4EEC0A650FF…FF
4F08 | OPL5G | USIM/5FC0 |  | 08 | Linear |  | ALWAYS | ADM | ADM | ADM | ADM | ADM | 8 | 5 | 10 | 10 | Expand row for specification
[15 empty] | Rec 1 |  | all Bytes set to FF
4F09 - removed | NSI
4F0A | Routing_Indicator | USIM/5FC0 |  | 0A | Transparent |  | PIN | ADM | ADM | ADM | ADM | ADM | 4 | N/A | N/A | 4 | F0 FF FF FF
4F0B | URSP | USIM/5FC0 |  |  | BER-TLV |  | PIN | ADM | ADM | ADM | ADM | ADM | 4 | N/A | N/A | 1024 | No TLV
5FD0 | SAIP | USIM |  |  | DF |  | ADM | ADM | ADM | ADM | ADM | ADM | 13
4F01 | SUCI_Calc_Info_USIM | USIM/5FC0 | Y |  | Transparent |  | ADM | ADM | ADM | ADM | ADM | ADM |  | N/A | N/A | 118 | A0020101A12580010F81205A8D38864820197C3394B92613B20B91633CBD897119273BF8E4A6F4EEC0A650FF…FF
7F66 | IoT Services | USIM |  |  | DF |  | ADM | ADM | ADM | ADM | ADM | ADM | 13
5F40 | ARMED AGENT | USIM/7F66 |  |  | DF |  | ADM | ADM | ADM | ADM | ADM | ADM | 13
4F40 | RPM Enabled Flag | USIM/7F66/5F40 | Y |  | Transparent | Y | ALWAYS | ADM | ADM | ADM | ADM | ADM | 8 | N/A | N/A | 0 | Shared with 3F00/7F66/5F40/4F40
4F41 | RPM Parameters | USIM/7F66/5F40 | Y |  | Transparent | Y | ALWAYS | ADM | ADM | ADM | ADM | ADM | 8 | N/A | N/A | 0 | Shared with 3F00/7F66/5F40/4F41
4F42 | RPM Operational Management Counters Leak Rate | USIM/7F66/5F40 | Y |  | Transparent | Y | ALWAYS | ADM | ADM | ADM | ADM | ADM | 8 | N/A | N/A | 0 | Shared with 3F00/7F66/5F40/4F42
4F43 | RPM Operational Management Counters | USIM/7F66/5F40 | Y |  | Transparent | Y | ALWAYS | ALWAYS | ADM | ADM | ADM | ADM | 14 | N/A | N/A | 0 | Shared with 3F00/7F66/5F40/4F43
4F44 | RPM Operational Version Information | USIM/7F66/5F40 | Y |  | Transparent | Y | ALWAYS | ALWAYS | ADM | ADM | ADM | ADM | 14 | N/A | N/A | 0 | Shared with 3F00/7F66/5F40/4F44
ADF-2 | ISIM |  |  |  | ADF ISIM |  | ADM | ADM | ADM | ADM | ADM | ADM | 1
6F02 | IMPI | ISIM |  | 02 | Transparent |  | PIN | ADM | ADM | ADM | ADM | ADM | 1 | N/A | N/A | 32 | 801D30303130313031323334353637383940746573742E336770702E636F6DFF
6F03 | DOMAIN | ISIM |  | 05 | Transparent |  | PIN | ADM | ADM | ADM | ADM | ADM | 1 | N/A | N/A | 32 | 800D746573742E336770702E636F6DFFFFFFFFFFFFFFFFFFFFFFFFFFFFFFFFFF
6F04 | IMPU | ISIM |  | 04 | Linear |  | PIN | ADM | ADM | ADM | ADM | ADM | 1 | 3 | 64 | 192 | Expand row for specification
[15 empty] | Rec 1 |  | 80357369703A30303130313031323334353637383940696D732E6D6E633030312E6D63633030312E336770706E6574776F726B2E6F7267FFFFFFFFFFFFFFFFFF
[15 empty] | Rec 2 |  | 801E7369703A2B313132333435363738393040746573742E336770702E636F6DFFFFFFFFFFFFFFFFFFFFFFFFFFFFFFFFFFFFFFFFFFFFFFFFFFFFFFFFFFFFFFFF
[15 empty] | Rec 3 |  | 80167369703A7573657240746573742E336770702E636F6DFFFFFFFFFFFFFFFFFFFFFFFFFFFFFFFFFFFFFFFFFFFFFFFFFFFFFFFFFFFFFFFFFFFFFFFFFFFFFFFF
6F06 | ARR | ISIM |  | 06 | Linear |  | ALWAYS | ADM | ADM | ADM | ADM | ADM | 3 | 4 | 35 | 140 | Expand row for specification
[15 empty] | Rec 1 |  | 800101A40683010195010880015AA40683010A9501088401D4A40683010A950108FFFF
[15 empty] | Rec 2 |  | 800103A4068301019501088401D4A40683010A950108800158A40683010A950108FFFF
[15 empty] | Rec 3 |  | 800101900080015AA40683010A9501088401D4A40683010A950108FFFFFFFFFFFFFFFF
[15 empty] | Rec 4 |  | all value set to 0xFF
6F07 | IST | ISIM |  | 07 | Transparent |  | PIN | ADM | ADM | ADM | ADM | ADM | 1 | N/A | N/A | 7 | 01000000000000
6F09 | P-CSCF | ISIM |  |  | Linear |  | PIN | ADM | ADM | ADM | ADM | ADM | 1 | 3 | 32 | 96 | Expand row for specification
[15 empty] | Rec 1 to 3 |  | all value set to 0xFF
6FAD | AD | ISIM |  | 03 | Transparent |  | ALWAYS | ADM | ADM | ADM | ADM | ADM | 3 | N/A | N/A | 3 | 80 00 02
6FD5 | GBABP | ISIM |  |  | Transparent |  | PIN | PIN | ADM | ADM | ADM | ADM | 2 |  |  | 100 | all value set to 0xFF
6FD7 | GBANL | ISIM |  |  | Linear |  | PIN | ADM | ADM | ADM | ADM | ADM | 1 | 5 | 100 | 500 | all value set to 0xFF
ADF-3 | CSIM |  |  | SFI | ADF CSIM |  | ADM | ADM | ADM | ADM | ADM | ADM | 1
6F06 | ARR | CSIM |  | 17 | Linear |  | ALWAYS | ADM | ADM | ADM | ADM | ADM | 10 | 22 | 46 | 1012 | Expand row for specification
[15 empty] | Rec 1 |  | 8001019000FFFFFFFFFFFFFFFFFFFFFFFFFFFFFFFFFFFFFFFFFFFFFFFFFFFFFFFFFFFFFFFFFFFFFFFFFFFFFFFFFF
[15 empty] | Rec 2 |  | 800101A406830101950108800102A406830181950108800158A40683010A950108FFFFFFFFFFFFFFFFFFFFFFFFFF
[15 empty] | Rec 3 |  | 800103A406830101950108800158A40683010A950108FFFFFFFFFFFFFFFFFFFFFFFFFFFFFFFFFFFFFFFFFFFFFFFF
[15 empty] | Rec 4 |  | 800101A40683010195010880015AA40683010A950108FFFFFFFFFFFFFFFFFFFFFFFFFFFFFFFFFFFFFFFFFFFFFFFF
[15 empty] | Rec 5 |  | 800101A40683010195010880015AA40683010A9501088401D4A40683010A950108FFFFFFFFFFFFFFFFFFFFFFFFFF
[15 empty] | Rec 6 |  | 800103A4068301019501088401D4A40683010A950108800158A40683010A950108FFFFFFFFFFFFFFFFFFFFFFFFFF
[15 empty] | Rec 7 |  | 800101900080015AA40683010A950108FFFFFFFFFFFFFFFFFFFFFFFFFFFFFFFFFFFFFFFFFFFFFFFFFFFFFFFFFFFF
[15 empty] | Rec 8 |  | 8001019000800102A4068301019501088401D4A40683010A950108800158A40683010A950108FFFFFFFFFFFFFFFF
[15 empty] | Rec 9 |  | 800101A406830101950108FFFFFFFFFFFFFFFFFFFFFFFFFFFFFFFFFFFFFFFFFFFFFFFFFFFFFFFFFFFFFFFFFFFFFF
[15 empty] | Rec 10 |  | 800101900080015AA40683010A9501088401D4A40683010A950108FFFFFFFFFFFFFFFFFFFFFFFFFFFFFFFFFFFFFF
[15 empty] | Rec 11 |  | 800103A406830101950108800118A40683010A950108840132A406830101950108FFFFFFFFFFFFFFFFFFFFFFFFFF
[15 empty] | Rec 12 |  | 800103A406830101950108800118A40683010A950108FFFFFFFFFFFFFFFFFFFFFFFFFFFFFFFFFFFFFFFFFFFFFFFF
[15 empty] | Rec 13 |  | 800101A406830101950108800102A4068301819501088401D4A40683010A950108800158A40683010A950108FFFF
[15 empty] | Rec 14 |  | 800152A40683010A950108FFFFFFFFFFFFFFFFFFFFFFFFFFFFFFFFFFFFFFFFFFFFFFFFFFFFFFFFFFFFFFFFFFFFFF
[15 empty] | Rec 15 |  | 800111A40683010195010880010AA40683010A950108FFFFFFFFFFFFFFFFFFFFFFFFFFFFFFFFFFFFFFFFFFFFFFFF
[15 empty] | Rec 16 |  | 800113A406830101950108800108A40683010A950108FFFFFFFFFFFFFFFFFFFFFFFFFFFFFFFFFFFFFFFFFFFFFFFF
[15 empty] | Rec 17 |  | 800101A40683010195010880011AA40683010A9501088401D4A40683010A950108FFFFFFFFFFFFFFFFFFFFFFFFFF
[15 empty] | Rec 18 |  | 80011BA40683010A950108FFFFFFFFFFFFFFFFFFFFFFFFFFFFFFFFFFFFFFFFFFFFFFFFFFFFFFFFFFFFFFFFFFFFFF
[15 empty] | Rec 19 |  | 800101900080011AA40683010A950108FFFFFFFFFFFFFFFFFFFFFFFFFFFFFFFFFFFFFFFFFFFFFFFFFFFFFFFFFFFF
[15 empty] | Rec 20 |  | 800101A40683010195010880011AA40683010A950108FFFFFFFFFFFFFFFFFFFFFFFFFFFFFFFFFFFFFFFFFFFFFFFF
[15 empty] | Rec 21 |  | 800101900080011AA40683010A9501088401D4A40683010A950108FFFFFFFFFFFFFFFFFFFFFFFFFFFFFFFFFFFFFF
[15 empty] | Rec 22 |  | all value set to 0xFF
6F21 | COUNT | CSIM |  |  | Cyclic |  | PIN | PIN | ADM | ADM | NEVER | PIN | 11 | 10 | 2 | 20 | Expand row for specification
[15 empty] | Rec 1 to 10 |  | 00 00
6F22 | IMSI_M | CSIM |  | 04 | Transparent |  | PIN | ADM | ADM | PIN | NEVER | NEVER | 15 | N/A | N/A | 10 | 00 8D 03 CB 11 03 34 80 DE 03
6F23 | IMSI_T | CSIM |  | 05 | Transparent |  | PIN | ADM | ADM | PIN | NEVER | NEVER | 15 | N/A | N/A | 10 | 00 8D 03 CB 11 03 34 80 DE 03
6F24 | TMSI | CSIM |  | 06 | Transparent |  | PIN | PIN | ADM | PIN | NEVER | NEVER | 16 | N/A | N/A | 16 | 00 00 00 00 00 00 00 00 00 FF FF FF FF 00 00 00
6F25 | AH | CSIM |  |  | Transparent |  | PIN | PIN | ADM | ADM | NEVER | NEVER | 12 | N/A | N/A | 2 | 00 00
6F26 | AOP | CSIM |  |  | Transparent |  | PIN | PIN | ADM | ADM | NEVER | NEVER | 12 | N/A | N/A | 1 | 00
6F27 | ALOC | CSIM |  |  | Transparent |  | PIN | PIN | ADM | ADM | NEVER | NEVER | 12 | N/A | N/A | 7 | 00 00 00 00 00 00 00
6F28 | CDMAHOME | CSIM |  | 0C | Linear |  | PIN | PIN | ADM | ADM | NEVER | NEVER | 12 | 20 | 5 | 100 | Expand row for specification
[15 empty] | Rec 1 |  | E8 03 AE 08 00
[15 empty] | Rec 2 to 20 |  | E8 03 AE 08 01 E8 03 AE 08 03 E8 03 AE 08 04 E8 03 AE 08 05 E8 03 AE 08 06 (Rec 7 to 20 set to 00 00 00 00 00)
6F29 | ZNREGI | CSIM |  |  | Linear |  | PIN | PIN | ADM | ADM | NEVER | NEVER | 12 | 7 | 8 | 56 | Expand row for specification
[15 empty] | Rec 1 to 7 |  | 00 00 00 00 00 00 00 00
6F2A | SNREGI | CSIM |  | 0D | Transparent |  | PIN | PIN | ADM | ADM | NEVER | NEVER | 12 | N/A | N/A | 7 | 01 00 00 00 00 00 00
6F2B | DISTREGI | CSIM |  |  | Transparent |  | PIN | PIN | ADM | ADM | NEVER | NEVER | 12 | N/A | N/A | 8 | 00 00 00 00 00 00 00
6F2C | ACCOLC | CSIM |  | 03 | Transparent |  | PIN | ADM | ADM | ADM | NEVER | NEVER | 20 | N/A | N/A | 1 | 00
6F2D | TERM | CSIM |  |  | Transparent |  | PIN | PIN | ADM | ADM | NEVER | NEVER | 12 | N/A | N/A | 1 | 07
6F2E | SSCI | CSIM |  |  | Transparent |  | PIN | PIN | ADM | ADM | ADM | NEVER | 3 | N/A | N/A | 1 | 02
6F2F | ACP | CSIM |  |  | Transparent |  | PIN | PIN | ADM | ADM | NEVER | NEVER | 12 | N/A | N/A | 7 | 4E 01 4D 01 4E 01 15
6F30 | PRL | CSIM |  | 07 | Transparent |  | PIN | ADM | ADM | ADM | NEVER | ADM | 17 | N/A | N/A | 18 | 001200000000400121000280005000006EDB
6F31 | RUIMID | CSIM |  |  | Transparent |  | ALWAYS | NEVER | NEVER | NEVER | NEVER | NEVER | 1 | N/A | N/A | 8 | 04 80 00 00 00 00 00 00
6F32 | CSIM_ST | CSIM |  | 02 | Transparent |  | PIN | ADM | ADM | ADM | NEVER | ADM | 17 | N/A | N/A | 10 | F8 F2 00 9C 03 00 00 00 00 00
6F33 | SPC | CSIM |  |  | Transparent |  | ADM | ADM | ADM | ADM | NEVER | NEVER | 18 | N/A | N/A | 3 | 00 00 00
6F34 | OTAPASPC | CSIM |  |  | Transparent |  | PIN | PIN | ADM | ADM | NEVER | NEVER | 12 | N/A | N/A | 1 | 00
6F35 | NAMLOCK | CSIM |  |  | Transparent |  | PIN | PIN | ADM | ADM | NEVER | NEVER | 12 | N/A | N/A | 1 | 00
6F36 | OTA | CSIM |  |  | Transparent |  | PIN | ADM | ADM | ADM | NEVER | ADM | 17 | N/A | N/A | 17 | 05 00 02 02 01 02 03 03 01 04 01 00 00 00 00 00 00
6F37 | SP | CSIM |  |  | Transparent |  | PIN | PIN | ADM | ADM | NEVER | NEVER | 12 | N/A | N/A | 1 | 62
6F38 | ESNME | CSIM |  |  | Transparent |  | ALWAYS | ADM | ADM | ADM | NEVER | NEVER | 19 | N/A | N/A | 8 | 00 00 00 00 00 00 00 00 00 00 00 00
6F3A | LI | CSIM |  | 0A | Transparent |  | ALWAYS | PIN | ADM | ADM | ADM | ADM | 8 | N/A | N/A | 4 | 02 FF 02 FF
6F3B | FDN | CSIM |  |  | Linear | Y | PIN | PIN2 | ADM | ADM | ADM | ADM | 13 | 0 | 0 | 0 | Shared with USIM/6F6B
6F3C | SMS | CSIM |  |  | Linear |  | PIN | PIN | ADM | ADM | ADM | ADM | 6 | 5 | 192 | 990 | Expand row for specification
[15 empty] | Rec 1 to 5 |  | 00FFFFFFFFFFFFFFFFFFFFFFFFFFFFFFFFFFFFFFFFFFFFFFFFFFFFFFFFFFFFFFFFFFFFFFFFFFFFFFFFFFFFFFFFFFFFFFFFFFFFFFFFFFFFFFFFFFFFFFFFFFFFFFFFFFFFFFFFFFFFFFFFFFFFFFFFFFFFFFFFFFFFFFFFFFFFFFFFFFFFFFFFFFFFFFFFFFFFFFFFFFFFFFFFFFFFFFFFFFFFFFFFFFFFFFFFFFFFFFFFFFFFFFFFFFFFFFFFFFFFFFFFFFFFFFFFFFFFFFFFFFFFFFFFFFFFFFFFFFFFFFFFFFFFFFFFFFFFFFFFFFFFFFFFFFFFFFFFFFFFFFFFFFFFFFFFFFFFFFFFFFFFFFFFFFFFFFFFFFFFFF
6F3D | SMSP | CSIM |  |  | Linear |  | PIN | PIN | ADM | ADM | ADM | NEVER | 3 | 1 | 23 | 23 | Expand row for specification
[15 empty] | Rec 1 |  | 00021002FFFF02FFFFFFFFFFFFFFFFFFFFFFFFFFFFFFFF
6F3E | SMSS | CSIM |  |  | Transparent |  | PIN | PIN | ADM | ADM | ADM | ADM | 6 | N/A | N/A | 5 | FF FF FF FF FF
6F3F | SSFC | CSIM |  |  | Transparent |  | PIN | PIN | ADM | ADM | ADM | ADM | 6 | N/A | N/A | 111 | 00 FF FF FF FF FF FF FF FF FF FF FF FF FF FF FF FF FF FF FF FF FF FF FF FF FF FF FF FF FF FF FF FF FF FF FF FF FF FF FF FF FF FF FF FF FF FF FF FF FF FF FF FF FF FF FF FF FF FF FF FF FF FF FF FF FF FF FF FF FF FF FF FF FF FF FF FF FF FF FF FF FF FF FF FF FF FF FF FF FF FF FF FF FF FF FF FF FF FF FF FF FF FF FF FF FF FF FF FF FF FF
6F41 | SPN | CSIM |  | 08 | Transparent |  | ALWAYS | ADM | ADM | ADM | ADM | NEVER | 7 | N/A | N/A | 35 | 01 00 01 44 65 66 61 75 6C 74 20 53 65 72 76 69 63 65 20 50 72 6F 76 69 64 65 72 20 4E 61 6D 65 FF FF FF
6F42 | USGIND | CSIM |  |  | Transparent |  | PIN | ADM | ADM | ADM | NEVER | NEVER | 20 | N/A | N/A | 1 | 03
6F43 | AD | CSIM |  | 01 | Transparent |  | ALWAYS | ADM | ADM | ADM | NEVER | ADM | 21 | N/A | N/A | 3 | 00 00 00
6F44 | MDN | CSIM |  |  | Linear |  | PIN | PIN | ADM | ADM | ADM | NEVER | 3 | 1 | 11 | 11 | Expand row for specification
[15 empty] | Rec 1 | 11 | 0A 21 43 65 87 A9 FF FF FF 0A 00
6F45 | MAXPRL | CSIM |  |  | Transparent |  | PIN | ADM | ADM | ADM | NEVER | NEVER | 20 | N/A | N/A | 4 | 00 12 20 00
6F46 | SPCS | CSIM |  |  | Transparent |  | PIN | NEVER | NEVER | NEVER | NEVER | NEVER | 9 | N/A | N/A | 1 | 00
6F47 | ECC | CSIM |  | 09 | Transparent |  | ALWAYS | ADM | ADM | ADM | ADM | ADM | 10 | N/A | N/A | 12 | 19 F1 FF 11 F2 FF FF FF FF FF FF FF
6F48 | ME3GPDOPC | CSIM |  |  | Transparent |  | PIN | PIN | ADM | ADM | ADM | NEVER | 3 | N/A | N/A | 1 | 00
6F49 | 3GPDOPM | CSIM |  |  | Transparent |  | PIN | PIN | ADM | ADM | ADM | NEVER | 3 | N/A | N/A | 1 | 01
6F4A | SIPCAP | CSIM |  |  | Transparent |  | PIN | ADM | ADM | ADM | ADM | NEVER | 4 | N/A | N/A | 4 | 15 08 40 00
6F4B | MIPCAP | CSIM |  |  | Transparent |  | PIN | ADM | ADM | ADM | ADM | NEVER | 4 | N/A | N/A | 5 | 15 08 40 42 00
6F4C | SIPUPP | CSIM |  |  | Transparent |  | PIN | ADM | ADM | ADM | ADM | ADM | 5 | N/A | N/A | 83 | 17 10 14 31 32 33 34 35 36 37 38 39 30 40 72 73 33 67 2E 63 6F 6D 20 10 FF FF FF FF FF FF FF FF FF FF FF FF FF FF FF FF FF FF FF FF FF FF FF FF FF FF FF FF FF FF FF FF FF FF FF FF FF FF FF FF FF FF FF FF FF FF FF FF FF FF FF FF FF FF FF FF FF FF FF
6F4D | MIPUPP | CSIM |  |  | Transparent |  | PIN | ADM | ADM | ADM | ADM | ADM | 5 | N/A | N/A | 147 | 2C CC 01 01 33 13 23 33 43 53 63 73 83 93 04 07 27 33 36 72 E6 36 F6 D8 00 00 00 07 FF FF FF FF FF FF FF F8 C0 00 00 00 86 00 00 02 58 FF FF FF FF FF FF FF FF FF FF FF FF FF FF FF FF FF FF FF FF FF FF FF FF FF FF FF FF FF FF FF FF FF FF FF FF FF FF FF FF FF FF FF FF FF FF FF FF FF FF FF FF FF FF FF FF FF FF FF FF FF FF FF FF FF FF FF FF FF FF FF FF FF FF FF FF FF FF FF FF FF FF FF FF FF FF FF FF FF FF FF FF FF FF FF FF FF FF FF FF FF FF
6F4E | SIPSP | CSIM |  |  | Transparent |  | PIN | PIN | ADM | ADM | ADM | NEVER | 3 | N/A | N/A | 1 | 00
6F4F | MIPSP | CSIM |  |  | Transparent |  | PIN | PIN | ADM | ADM | ADM | ADM | 6 | N/A | N/A | 2 | 00 FF
6F50 | SIPPAPSS | CSIM |  |  | Transparent |  | PIN | PIN | ADM | ADM | ADM | ADM | 6 | N/A | N/A | 33 | 00 FF FF FF FF FF FF FF FF FF FF FF FF FF FF FF FF FF FF FF FF FF FF FF FF FF FF FF FF FF FF FF FF
6F55 | MECRP | CSIM |  |  | Transparent |  | PIN | PIN | ADM | ADM | NEVER | NEVER | 12 | N/A | N/A | 3 | 00 00 00
6F56 | HRPDCAP | CSIM |  |  | Transparent |  | PIN | ADM | ADM | ADM | ADM | NEVER | 4 | N/A | N/A | 3 | 20 F8 80
6F57 | HRPDUPP | CSIM |  |  | Transparent |  | PIN | ADM | ADM | ADM | ADM | ADM | 5 | N/A | N/A | 14 | 0D 0B 61 62 63 40 78 79 7A 2E 63 6F 6D 10
6F58 | CSSPR | CSIM |  |  | Transparent |  | PIN | ADM | ADM | ADM | ADM | NEVER | 4 | N/A | N/A | 1 | FF
6F59 | ATC | CSIM |  |  | Transparent |  | PIN | ADM | ADM | ADM | ADM | NEVER | 4 | N/A | N/A | 1 | 00
6F5A | EPRL | CSIM |  | 0E | Transparent |  | PIN | ADM | ADM | ADM | ADM | ADM | 5 | N/A | N/A | 129 | 00 81 00 00 03 00 01 80 00 04 00 0A 04 01 64 03 0B 0B 04 01 64 03 F5 0A 04 0A 58 08 19 0B 04 0A 58 0C 97 0A 02 31 13 0B 02 30 C8 71 C0 02 00 10 1F 01 00 C8 FF FF 00 80 00 38 E0 08 00 00 80 00 71 E0 12 00 10 1F 01 00 C8 FF FF 00 80 00 38 E0 18 00 00 80 00 71 C0 22 00 10 1F 01 00 C8 FF FF 00 80 80 38 E0 28 00 00 80 80 71 E0 02 00 10 1F 01 00 C8 FF FF 00 80 80 38 E0 08 00 00 80 80 2B 6B
6F5E | BCSMSP | CSIM |  |  | Linear |  | PIN | PIN | ADM | ADM | ADM | ADM | 6 | 2 | 2 | 4 | Expand row for specification
[15 empty] | Rec 1 to 2 |  | FF FF
6F65 | MMSN | CSIM |  |  | Linear |  | PIN | PIN | ADM | ADM | ADM | ADM | 6 | 5 | 8 | 40 | 00 00 00 FF FF FF FF FF
6F66 | EXT8 | CSIM |  |  | Linear | Y | PIN | PIN | ADM | ADM | ADM | ADM | 6 | 0 | 0 | 0 | Shared with USIM/6FCF
6F67 | MMSICP | CSIM |  |  | Transparent | Y | PIN | ADM | ADM | ADM | ADM | ADM | 5 | N/A | N/A | 0 | Shared with USIM/6FD0
6F68 | MMSUP | CSIM |  |  | Linear | Y | PIN | PIN | ADM | ADM | ADM | ADM | 6 | 0 | 0 | 0 | Shared with USIM/6FD1
6F69 | MMSUCP | CSIM |  |  | Transparent | Y | PIN | PIN | ADM | ADM | ADM | ADM | 6 | N/A | N/A | 0 | Shared with USIM/6FD2
6F6B | 3GCIK | CSIM |  | 0B | Transparent |  | PIN | ADM | ADM | ADM | ADM | NEVER | 4 | N/A | N/A | 32 | all value set to 0xFF
6F6D | GID1 | CSIM |  |  | Transparent |  | PIN | ADM | ADM | ADM | ADM | ADM | 5 | N/A | N/A | 8 | all value set to 0xFF
6F6E | GID2 | CSIM |  |  | Transparent |  | PIN | ADM | ADM | ADM | ADM | ADM | 5 | N/A | N/A | 8 | all value set to 0xFF
6F70 | HOME_TAG | CSIM |  |  | Transparent |  | PIN | ADM | ADM | ADM | ADM | ADM | 5 | N/A | N/A | 12 | all value set to 0x00
6F71 | GROUP_TAG | CSIM |  |  | Transparent |  | PIN | ADM | ADM | ADM | ADM | ADM | 5 | N/A | N/A | 15 | all value set to 0x00
6F72 | SPECIFIC_TAG | CSIM |  |  | Transparent |  | PIN | ADM | ADM | ADM | ADM | ADM | 5 | N/A | N/A | 15 | all value set to 0x00
6F73 | CALL_PROMPT | CSIM |  |  | Transparent |  | PIN | ADM | ADM | ADM | ADM | ADM | 5 | N/A | N/A | 15 | all value set to 0x00
6F74 | SF_EUIMID | CSIM |  |  | Transparent |  | ALWAYS | NEVER | NEVER | NEVER | NEVER | NEVER | 1 | N/A | N/A | 7 | all value set to 0xFF
6F75 | EST | CSIM |  | 0F | Transparent |  | PIN | PIN2 | ADM | ADM | ADM | ADM | 13 | N/A | N/A | 1 | 00
6F76 | HiddenKey | CSIM |  |  | Transparent | Y | PIN | PIN | ADM | ADM | ADM | NEVER | 3 | N/A | N/A | 0 | Shared with USIM/6FC3
6F79 | SDN | CSIM |  |  | Linear | Y | PIN | ADM | ADM | ADM | ADM | ADM | 5 | 0 | 0 | 0 | Shared with USIM/6F49
6F7A | EXT2 | CSIM |  |  | Linear | Y | PIN | PIN2 | ADM | ADM | ADM | NEVER | 2 | 0 | 0 | 0 | Shared with USIM/6F4B
6F7B | EXT3 | CSIM |  |  | Linear | Y | PIN | ADM | ADM | ADM | ADM | NEVER | 4 | 0 | 0 | 0 | Shared with USIM/6F4C
6F7C | ICI | CSIM |  | 10 | Cyclic | Y | PIN | PIN | ADM | ADM | ADM | ADM | 6 | 0 | 0 | 0 | Shared with USIM/6F80
6F7D | OCI | CSIM |  | 11 | Cyclic | Y | PIN | PIN | ADM | ADM | ADM | ADM | 6 | 0 | 0 | 0 | Shared with USIM/6F81
6F7E | EXT5 | CSIM |  |  | Linear | Y | PIN | PIN | ADM | ADM | ADM | NEVER | 3 | 0 | 0 | 0 | Shared with USIM/6F4E
6F7F | CCP2 | CSIM |  | 12 | Linear | Y | PIN | PIN | ADM | ADM | ADM | ADM | 6 | 0 | 0 | 0 | Shared with USIM/6F4F
6F81 | Model | CSIM |  |  | Transparent |  | PIN | PIN | ADM | ADM | ADM | ADM | 6 | N/A | N/A | 126 | all value set to 0xFF
19320
Additionnal Information
File Id | File Name | File Path |  |  | AC Create EF | AC Create DF | AC Delete child | AC Delete | AC Activate | AC Deactivate
3F00 | MF |  |  |  | ADM | ADM | ADM | ADM | ADM | ADM
7F10 | TELECOM | 3F00 |  |  | ADM | ADM | ADM | ADM | ADM | ADM
5F3A | PHONEBOOK | 3F00/7F10/5F3A |  |  | ADM | ADM | ADM | ADM | ADM | ADM
5F50 | GRAPHICS | 3F00/7F10/5F50 |  |  | ADM | ADM | ADM | ADM | ADM | ADM
5F3C | MMSS | 3F00/7F10/5F3C |  |  | ADM | ADM | ADM | ADM | ADM | ADM
5F3E | V2X | 3F00/7F10/5F3E |  |  | ADM | ADM | ADM | ADM | ADM | ADM
5F40 | ARMED AGENT | 3F00/7F66 |  |  | ADM | ADM | ADM | ADM | ADM | ADM
ADF-1 | USIM |  |  |  | ADM | ADM | ADM | ADM | ADM | ADM
5F3B | GSM-ACCESS | USIM/5F3B |  |  | ADM | ADM | ADM | ADM | ADM | ADM
5F50 | HNB | USIM/5F50 |  |  | ADM | ADM | ADM | ADM | ADM | ADM
5FC0 | 5GS | USIM/5FC0 |  |  | ADM | ADM | ADM | ADM | ADM | ADM
5FD0 | SAIP | USIM/5FD0 |  |  | ADM | ADM | ADM | ADM | ADM | ADM
5F40 | ARMED AGENT | USIM/7F66 |  |  | ADM | ADM | ADM | ADM | ADM | ADM
ADF-2 | ISIM |  |  |  | ADM | ADM | ADM | ADM | ADM | ADM
ADF-3 | CSIM |  |  |  | ADM | ADM | ADM | ADM | ADM | ADM
Note on A82: user: This EF is not present in "No BER-TLV" profile
Note on A239: user: This EF is not present in "No BER-TLV" profile
Note on R81: user: This EF content is "0000" in "No BER-TLV" profile
Note on R117: user: This EF content is "9EFFBF1DFF3E0083410310010400006E01" in "No BER-TLV" profile

## Codes Definition
Codes definition
Key Reference | Type | Blocked | Value | Length | Generation
PIN | PIN | No | 0000 | 4 | Fixed ASCII
PIN | PUK | No | 11111111 | 8 | Fixed ASCII
ADM | PIN | No | 55555555 | 8 | Fixed ASCII
ADM2 | PIN | No | 66666666 | 8 | Fixed ASCII
PIN2 | PIN | No | 9999 | 4 | Fixed ASCII
PIN2 | PUK | No | 22222222 | 8 | Fixed ASCII

## NAAs Auth. Parameters
USIM authentication parameters
Algorithm | XOR 3G
Ki | 0x00 0x01 … 0x0F
Opc | N/A
algorithmOptions | 0x02 (128 bits)
rotationConstants | Default
xoringConstants | Default
numberOfKeccak | N/A
sqnOptions | 0x02 (SQN wrap around)
sqnDelta | 000010000000
sqnAgeLimit | 000010000000
SQN initial values | 0x000000000000 (all records)
ISIM authentication parameters
Algorithm | XOR 3G
Ki | 0x00 0x01 … 0x0F
Opc | N/A
algorithmOptions | 0x02 (128 bits)
rotationConstants | Default
xoringConstants | Default
numberOfKeccak | N/A
sqnOptions | 0x02 (SQN wrap around)
sqnDelta | 000010000000
sqnAgeLimit | 000010000000
SQN initial values | 0x000000000000 (all records)
CSIM authentication parameters
Algorithm | CAVE
A-Key | 0x00000000FFFFFFFF
SSD | 0x0123456789ABCDEF0123456789ABCDEF
hrpdAccessAuthenticationData | 0x8008101820283038404880889098A0A8B0
simpleIPAuthenticationData | 0x108008101820283038404880889098A0A8B0
mobileIPAuthenticationData | 0x108008101820283038404880889098A0A8B4004080C1014181C20244044484C5054580

## RFM-RAM-SD Definition
SD and RAM definition
SDs instance | instanceAID | extraditeSecurityDomainAID | applicationPrivileges | applicationSpecificParametersC9 | Tar List | Minimun Security Level
MNO-SD | A000000151000000 | A000000151000000 | 0x82DC00 | 0x810280008201F08301F08701F0 | B20100 ; 000000 | 0x06
Keysets under MNO-SD definition
Key Item | keyVersionNumber | keyIdentifier | keyUsageQualifier | keyType | keyData
SCP80 - 3DES - KIC | 0x01 | 0x01 | 0x18 | 0x80 | 66778899AABBCCDD1122334455EEFF10
SCP80 - 3DES - KID | 0x01 | 0x02 | 0x14 | 0x80 | 112233445566778899AABBCCDDEEFF10
SCP80 - 3DES - KIK | 0x01 | 0x03 | 0x48 | 0x80 | 99AABBCCDDEEFF101122334455667788
SCP80 - AES - KIC | 0x02 | 0x01 | 0x18 | 0x88 | 66778899AABBCCDD1122334455EEFF10
SCP80 - AES - KID | 0x02 | 0x02 | 0x14 | 0x88 | 112233445566778899AABBCCDDEEFF10
SCP80 - AES - KIK | 0x02 | 0x03 | 0x48 | 0x88 | 99AABBCCDDEEFF101122334455667788
RFMs under MNO-SD definition | [5 empty] | adfRFMAccess
RFMs instance | instanceAID | tarList | minimumSecurityLevel | uiccAccessDomain | uiccAdminAccessDomain | adfAID | adfAccessDomain | adfAdminAccessDomain
UICC RFM | A00000055910100001 | B00120 | 0x06 | 0x00 | 0x00
USIM RFM | A00000055910100002 | B00140 | 0x06 | 0x00 | 0x00 | A0000000871002FF49FF0589 | 0x00 | 0x00
ISIM RFM | A00000055910100003 | B00141 | 0x06 | 0x00 | 0x00 | A0000000871004FF49FF0589 | 0x00 | 0x00
CSIM RFM | A00000055910100004 | B00142 | 0x06 | 0x00 | 0x00 | A0000003431002F310FFFF89020000FF | 0x00 | 0x00