## Information
SGP.22 Requirements
Version 1.5
Version history | Description
v1.0 | This requirement list is based on SGP.22 v2.1 and the coverage in SGP.23 v1.0
v2.0 | This requirement list is based on SGP.22 v2.1 and the coverage in SGP.23 v1.1
v2.1 | Clean up
v2.2 | This requirement list is based on SGP.22 v2.1 and the coverage in SGP.23 v1.2. Renaming v2.2 by v1.2 as it is the publication one.
v2.3 | This requirement list is based on SGP.22 v2.2 and the coverage in SGP.23 v1.5. Renaming v2.3 by v1.5 as it is the publication one.

## SGP.22 Reqs
Req ID | Section | Section Title | Description | eUICC Req status at SGP.23 | eUICC Req Veredict | SM-DP+ Req status at SGP.23 | SM-DP+ Req Veredict | SM-DS Req status at SGP.23 | SM-DS Req Veredict | LPAd Req status at SGP.23 | LPAd Req Veredict
| 1 | Introduction |  | Descriptive | Descriptive | Descriptive | Descriptive | Descriptive | Descriptive | Descriptive | Descriptive
| 2 | General Architecture |  | Descriptive | Descriptive | Descriptive | Descriptive | Descriptive | Descriptive | Descriptive | Descriptive
| 3 | Procedures |  | Header | Header | Header | Header | Header | Header | Header | Header
| 4 | Data Elements |  | Header | Header | Header | Header | Header | Header | Header | Header
| 5 | Functions |  | Header | Header | Header | Header | Header | Header | Header | Header
RQ60_001 | 6 | Interface binding over HTTP | This section defines how to use HTTP/1.1, defined in RFC 2616 [48], and TLS, defined in RFC 5246 [16], as the transport layer to exchange ES2+, ES9+, ES11, ES12, and ES15 function requests and responses. | Descriptive | Descriptive | Descriptive | Descriptive | Descriptive | Descriptive | Covered by SGP.23 | Testable
RQ60_002 | 6 | Interface binding over HTTP | On ES9+ and ES11, the LPA always acts as an HTTP client and is in charge of managing the connection establishment to the RSP Server. The LPA SHALL use either JSON binding defined in section 6.5 or ASN.1 binding defined in section 6.6. | Not Applicable for the eUICC | Not Applicable for the eUICC | Covered by SGP.23 | Testable | Testable for v2.0 | Testable | Covered by SGP.23 | Testable
RQ60_003 | 6 | Interface binding over HTTP | On ES2+, ES12, and ES15 any RSP Server MAY act as an HTTP client or an HTTP server. JSON binding defined in section 6.5 SHALL be used. | Not Applicable for the eUICC | Not Applicable for the eUICC | Covered by SGP.23 | Testable | Covered by SGP.23 | Testable | Not Applicable for the LPAd | Not Applicable for the LPAd
RQ60_004 | 6 | Interface binding over HTTP | In case of communication failure, the HTTP client is responsible for retry and reconnection management. | Not Applicable for the eUICC | Not Applicable for the eUICC | Testable for v2.0 | Testable | Testable for v2.0 | Testable | Covered by SGP.23 | Testable
RQ21_001 | 2.1 | General Architecture Diagram | Figure | Descriptive | Descriptive | Descriptive | Descriptive | Descriptive | Descriptive | Covered by SGP.23 | Testable
RQ21_002 | 2.1 | General Architecture Diagram | A Device that supports an non-removable embedded eUICC without an LPAe SHALL provide an LPAd. | Not Applicable for the eUICC | Not Applicable for the eUICC | Not Applicable for the SM-DP+ | Not Applicable for the SM-DP+ | Not Applicable for the SM-DS | Not Applicable for the SM-DS | Covered by SGP.23 | Testable
RQ21_003 | 2.1 | General Architecture Diagram | An eUICC compliant with this specification SHALL implement the LPA Services and optionally the LPAe. | Descriptive | Descriptive | Descriptive | Descriptive | Descriptive | Descriptive | Descriptive | Descriptive
RQ21_004 | 2.1 | General Architecture Diagram | A Device supporting both the LPAd and the LPAe SHALL implement an appropriate mechanism that sets the LPA to be used. | Not Applicable for the eUICC | Not Applicable for the eUICC | Not Applicable for the SM-DP+ | Not Applicable for the SM-DP+ | Not Applicable for the SM-DS | Not Applicable for the SM-DS | Optional Requirement Testable for V2.0 | Testable for v2.0
| 2.2 | Roles |  | Header | Header | Header | Header | Header | Header | Header | Header
| 2.3 | Interfaces |  | Descriptive | Descriptive | Descriptive | Descriptive | Descriptive | Descriptive | Descriptive | Descriptive
| 2.4 | eUICC Architecture |  | Header | Header | Header | Header | Header | Header | Header | Header
| 2.4.1 | eUICC Overview | Operator Profiles are stored inside security domains within the eUICC and are implemented using GlobalPlatform standards. These ensure that it is impossible for any Profile to access the applications or data of any other Profile stored on the eUICC. | Descriptive | Descriptive | Descriptive | Descriptive | Descriptive | Descriptive | Descriptive | Descriptive
RQ24_040 | 2.4.10 | Hardware Characteristics of the eUICC | The eUICC SHALL be a discrete tamper resistant hardware component. | Out of scope | Out of scope | Out of scope | Out of scope | Out of scope | Out of scope | Out of scope | Out of scope
| 2.4.10 |  | A removable eUICC SHALL be packaged in a Form Factor specified in ETSI TS 102 221 [XXX]. | Descriptive | Descriptive | Descriptive | Descriptive | Descriptive | Descriptive | Descriptive | Descriptive
RQ24_041 | 2.4.11 | Platform Characteristics of the eUICC | The eUICC SHALL support SHA-1. | Not covered in SGP.23 V1.0 for FFS | Testable | Not Applicable for the SM-DP+ | Not Applicable for the SM-DP+ | Not Applicable for the SM-DS | Not Applicable for the SM-DS | Not Applicable for the LPAd | Not Applicable for the LPAd
RQ24_042 | 2.4.11 |  | The eUICC SHALL support TUAK [XXX]. | Covered by SGP.23 | Testable | Not Applicable for the SM-DP+ | Not Applicable for the SM-DP+ | Not Applicable for the SM-DS | Not Applicable for the SM-DS | Not Applicable for the LPAd | Not Applicable for the LPAd
RQ24_043 | 2.4.11 |  | The eUICC SHALL support Milenage [XXX]. | Covered by SGP.23 | Testable | Not Applicable for the SM-DP+ | Not Applicable for the SM-DP+ | Not Applicable for the SM-DS | Not Applicable for the SM-DS | Not Applicable for the LPAd | Not Applicable for the LPAd
RQ24_044 | 2.4.11 |  | All cryptographic functions SHALL be implemented in a tamper-resistant way and SHALL resist side-channel attacks. | Out of scope | Out of scope | Out of scope | Out of scope | Out of scope | Out of scope | Out of scope | Out of scope
RQ24_045 | 2.4.11.1 | Java Card packages | An eUICC supporting Java Card TM SHALL support the Java Packages listed in table 2 of SGP.22 [xx]. The implementation of each Package SHALL as a minimum be according to the Package version and Specification version given in Table 2 of SGP.22 [xxx]. | Not covered in SGP.23 V1.0 for FFS | Testable | Not Applicable for the SM-DP+ | Not Applicable for the SM-DP+ | Not Applicable for the SM-DS | Not Applicable for the SM-DS | Not Applicable for the LPAd | Not Applicable for the LPAd
RQ24_046 | 2.4.11.1 |  | The additional Java Card packages described in Table 3 of SGP.22 [xx] SHALL be supported by an eUICC supporting NFC. | Not covered in SGP.23 V1.0 for FFS | Testable | Not Applicable for the SM-DP+ | Not Applicable for the SM-DP+ | Not Applicable for the SM-DS | Not Applicable for the SM-DS | Not Applicable for the LPAd | Not Applicable for the LPAd
| 2.4.12 | Profile Policy Enabler |  | Header | Header | Header | Header | Header | Header | Header | Header
RQ24_001 | 2.4.2 | ECASD | There SHALL be only one ECASD on an eUICC | Out of scope | Out of scope | Out of scope | Out of scope | Out of scope | Out of scope | Out of scope | Out of scope
RQ24_002 | 2.4.2 | ECASD | The ECASD SHALL be installed and personalized by the EUM (eUICC Manufacturer) during the eUICC manufacturing. | Out of scope | Out of scope | Out of scope | Out of scope | Out of scope | Out of scope | Out of scope | Out of scope
RQ24_003 | 2.4.2 | ECASD | After eUICC manufacturing, the ECASD SHALL be in life-cycle state PERSONALIZED as defined in GlobalPlatform Card Specification [XXX] section 5.3. | Out of scope | Out of scope | Out of scope | Out of scope | Out of scope | Out of scope | Out of scope | Out of scope
RQ24_004 | 2.4.2 | ECASD | The AID of the ECASD SHALL follow SGP.02 [xx]. | Out of scope | Out of scope | Out of scope | Out of scope | Out of scope | Out of scope | Out of scope | Out of scope
RQ24_005 | 2.4.2 | ECASD | The ECASD SHALL contains: • The eUICC’s Private Key(s) (SK.EUICC.ECDSA) for creating ECDSA signatures • The eUICC’s Certificate(s) for eUICC authentication (CERT.EUICC.ECDSA) containing the eUICC’s public key (PK.EUICC.ECDSA) • The GSMA Certificate Issuer’s (CI) Public Key(s) (PK.CI.ECDSA) for verifying off-card entities certificates (e.g. SM-DP+) and Certificate Revocation List (CRL). ECASD MAY contain several public keys belonging to the same GSMA CI or different GSMA CIs. Each PK.CI.ECDSA SHALL be stored with information coming from the CERT.CI.ECDSA the key is included in, at least: o Certificate serial number: required to manage GSMA CI revocation by CRL o GSMA Certificate Issuer identifier: GSMA CI OID o Subject Key Identifier: required to verify the Certification chain of the off-card entity • The Certificate(s) of the EUM (CERT.EUM.ECDSA) The ECASD SHOULD also contain: • eUICC Manufacturer’s (EUMs) keyset for key/certificate renewal: o Renew eUICC’s Private Key(s) and Certificate(s) o Renew EUM Certificate(s) o Renew CI public key(s) | Out of scope | Out of scope | Not Applicable for the SM-DP+ | Not Applicable for the SM-DP+ | Not Applicable for the SM-DS | Not Applicable for the SM-DS | Not Applicable for the LPAd | Not Applicable for the LPAd
RQ24_006 | 2.4.2 | ECASD | The means by which the EUM SHOULD perform does key/certificate renewal is out of scope of this specification but, if provided, it SHALL be a GlobalPlatform [8] mechanism with a minimum security level corresponding to the AES algorithm using a minimum key length of 128 bits. EUM MAY also do GSMA CI Certificate revocation on eUICC (e.g. by deleting the related public key), in addition to using a CRL loaded by the LPA (sections 4.6 and 5.7.12). | Out of scope | Out of scope | Out of scope | Out of scope | Out of scope | Out of scope | Out of scope | Out of scope
RQ24_007 | 2.4.2 | ECASD | The ECASD SHALL provide the following service to the ISD-R: • eUICC signature creation on material provided by an ISD-R | Covered by SGP.23 | Testable | Not Applicable for the SM-DP+ | Not Applicable for the SM-DP+ | Not Applicable for the SM-DS | Not Applicable for the SM-DS | Not Applicable for the LPAd | Not Applicable for the LPAd
RQ24_008 | 2.4.2 | ECASD | The ECASD SHALL provide the following service to the ISD-R: • Verification of the off-card entities Certificates (e.g. SM-DP+), provided by an ISD-R, with the CI public key (PK.CI.ECDSA) | Covered by SGP.23 | Testable | Not Applicable for the SM-DP+ | Not Applicable for the SM-DP+ | Not Applicable for the SM-DS | Not Applicable for the SM-DS | Not Applicable for the LPAd | Not Applicable for the LPAd
RQ24_009 | 2.4.2 | ECASD | Personalisation of the ECASD SHALL be done in a certified 'GSMA SAS-UP environment'. | Out of scope | Out of scope | Out of scope | Out of scope | Out of scope | Out of scope | Out of scope | Out of scope
RQ24_010 | 2.4.3 | ISD-R | The ISD-R is responsible for the creation of new ISD-Ps and lifecycle management of all ISD-Ps. | Covered by SGP.23 | Testable | Not Applicable for the SM-DP+ | Not Applicable for the SM-DP+ | Not Applicable for the SM-DS | Not Applicable for the SM-DS | Not Applicable for the LPAd | Not Applicable for the LPAd
RQ24_011 | 2.4.3 | ISD-R | There SHALL be only one ISD-R on an eUICC. | Out of scope | Out of scope | Out of scope | Out of scope | Out of scope | Out of scope | Out of scope | Out of scope
RQ24_012 | 2.4.3 | ISD-R | The ISD-R SHALL be installed and personalized by the EUM during eUICC manufacturing. | Out of scope | Out of scope | Out of scope | Out of scope | Out of scope | Out of scope | Out of scope | Out of scope
RQ24_013 | 2.4.3 | ISD-R | The ISD-R SHALL be associated with itself. | Non Testable | Non Testable | Not Applicable for the SM-DP+ | Not Applicable for the SM-DP+ | Not Applicable for the SM-DS | Not Applicable for the SM-DS | Not Applicable for the LPAd | Not Applicable for the LPAd
RQ24_014 | 2.4.3 | ISD-R | The ISD-R privileges SHALL be granted according to Annex A of SGP.22 [xx]. | Non Testable | Non Testable | Not Applicable for the SM-DP+ | Not Applicable for the SM-DP+ | Not Applicable for the SM-DS | Not Applicable for the SM-DS | Not Applicable for the LPAd | Not Applicable for the LPAd
RQ24_015 | 2.4.3 | ISD-R | The ISD-R cannot be deleted or disabled. | Non Testable | Non Testable | Not Applicable for the SM-DP+ | Not Applicable for the SM-DP+ | Not Applicable for the SM-DS | Not Applicable for the SM-DS | Not Applicable for the LPAd | Not Applicable for the LPAd
RQ24_016 | 2.4.4 | ISD-P | The ISD-P is the on-card representative of the SM-DP+ and is a secure container (Security Domain) for the hosting of a Profile. The ISD-P is used for the Profile download and installation in collaboration with the Profile Package Interpreter for the decoding / interpretation of the received Profile Package. An ISD-P hosts a unique Profile. | Covered by SGP.23 | Testable | Not Applicable for the SM-DP+ | Not Applicable for the SM-DP+ | Not Applicable for the SM-DS | Not Applicable for the SM-DS | Not Applicable for the LPAd | Not Applicable for the LPAd
RQ24_017 | 2.4.4 | ISD-P | No component outside the ISD-P SHALL have visibility or access to any Profile Component with the exception of the ISD-R, which SHALL have access to Profile Metadata. | Non Testable | Non Testable | Not Applicable for the SM-DP+ | Not Applicable for the SM-DP+ | Not Applicable for the SM-DS | Not Applicable for the SM-DS | Not Applicable for the LPAd | Not Applicable for the LPAd
RQ24_018 | 2.4.4 | ISD-P | A Profile Component SHALL not have any visibility of, or access to, components outside its ISD-P. | Out of scope | Out of scope | Not Applicable for the SM-DP+ | Not Applicable for the SM-DP+ | Not Applicable for the SM-DS | Not Applicable for the SM-DS | Not Applicable for the LPAd | Not Applicable for the LPAd
RQ24_019 | 2.4.4 |  | An ISD-P SHALL not have any visibility of, or access to, any other ISD-P. | Out of scope | Out of scope | Not Applicable for the SM-DP+ | Not Applicable for the SM-DP+ | Not Applicable for the SM-DS | Not Applicable for the SM-DS | Not Applicable for the LPAd | Not Applicable for the LPAd
RQ24_020 | 2.4.4 | ISD-P | Deletion of a Profile SHALL remove the containing ISD-P and all Profile Components of the Profile. | Covered by SGP.23 | Testable | Not Applicable for the SM-DP+ | Not Applicable for the SM-DP+ | Not Applicable for the SM-DS | Not Applicable for the SM-DS | Not Applicable for the LPAd | Not Applicable for the LPAd
RQ24_021 | 2.4.5 | Profile | The MNO-SD is the on-card representative of the Operator. It contains the Operator’s Over-The-Air (OTA) keys and provides a secure OTA channel. | Covered by SGP.23 | Testable | Not Applicable for the SM-DP+ | Not Applicable for the SM-DP+ | Not Applicable for the SM-DS | Not Applicable for the SM-DS | Not Applicable for the LPAd | Not Applicable for the LPAd
RQ24_022 | 2.4.5 | Profile | All security domains of a Profile SHALL be located in the hierarchy of the MNO-SD or an SD extradited to itself. | Covered by SGP.23 | Testable | Not Applicable for the SM-DP+ | Not Applicable for the SM-DP+ | Not Applicable for the SM-DS | Not Applicable for the SM-DS | Not Applicable for the LPAd | Not Applicable for the LPAd
RQ24_023 | 2.4.5 | Profile | The behaviour of an eUICC with an Enabled Profile SHALL be equivalent to a UICC. This applies especially for the NAAs and applets contained in the Profile. | Out of scope | Out of scope | Out of scope | Out of scope | Out of scope | Out of scope | Out of scope | Out of scope
RQ24_024 | 2.4.5 | Profile | When a Profile is Disabled, the eUICC SHALL ensure that Remote management of any Profile Component is not possible via the ES6 interface. | Covered by SGP.23 | Testable | Not Applicable for the SM-DP+ | Not Applicable for the SM-DP+ | Not Applicable for the SM-DS | Not Applicable for the SM-DS | Not Applicable for the LPAd | Not Applicable for the LPAd
RQ24_025 | 2.4.5 | Profile | When a Profile is Disabled, the eUICC SHALL ensure that the file system within the Profile cannot be selected by the Device or any application on the eUICC. | Covered by SGP.23 | Testable | Not Applicable for the SM-DP+ | Not Applicable for the SM-DP+ | Not Applicable for the SM-DS | Not Applicable for the SM-DS | Not Applicable for the LPAd | Not Applicable for the LPAd
RQ24_026 | 2.4.5 | Profile | When a Profile is Disabled, the eUICC SHALL ensure that the applications (including NAAs and Security Domains) within the Profile cannot be selected, triggered or individually deleted. | Covered by SGP.23 | Testable | Not Applicable for the SM-DP+ | Not Applicable for the SM-DP+ | Not Applicable for the SM-DS | Not Applicable for the SM-DS | Not Applicable for the LPAd | Not Applicable for the LPAd
RQ24_027 | 2.4.5 | Profile | When a Profile is Disabled, an eUICC compliant with M4M [XXX] SHALL ensure that no M4M Virtual Card inside that Profile is visible nor accessible through any interface. | Optional Requirement Testable for V2.0 | Testable for v2.0 | Not Applicable for the SM-DP+ | Not Applicable for the SM-DP+ | Not Applicable for the SM-DS | Not Applicable for the SM-DS | Not Applicable for the LPAd | Not Applicable for the LPAd
| 2.4.5 | Profile | A Profile consists of Profile Components: • One MNO-SD • Supplementary Security Domains (SSD) and a CASD • Applets • Applications, e.g. NFC applications • NAAs • Other elements of the File System • Profile Metadata, including Profile Policy Rules | Descriptive | Descriptive | Descriptive | Descriptive | Descriptive | Descriptive | Descriptive | Descriptive
RQ24_028 | 2.4.5.1 | Operational Profile | An Operational Profile SHALL have its Profile Class set to 'operational' in its Profile Metadata to indicate to the LPA and the eUICC that it SHALL be handled in the manner that is appropriate for an Operational Profile. | Covered by SGP.23 | Testable | Covered by SGP.23 | Testable | Not Applicable for the SM-DS | Not Applicable for the SM-DS | Covered by SGP.23 | Testable
RQ24_029 | 2.4.5.2 | Provisioning Profile | A Provisioning Profile SHALL have its Profile Class set to 'provisioning' in its Profile Metadata to indicate to the LPA and the eUICC that it SHALL be handled in the manner that is appropriate for a Provisioning Profile. | Covered by SGP.23 | Testable | Not Applicable for the SM-DP+ | Not Applicable for the SM-DP+ | Not Applicable for the SM-DS | Not Applicable for the SM-DS | Non Testable due to the Test Enviroment | Non Testable due to the Test Enviroment
RQ24_030 | 2.4.5.2 | Provisioning Profile | Provisioning Profiles and their associated Profile Metadata SHALL not be visible to the End User in the LUI. | Optional Requirement Testable for V2.0 | Testable for v2.0 | Not Applicable for the SM-DP+ | Not Applicable for the SM-DP+ | Not Applicable for the SM-DS | Not Applicable for the SM-DS | Optional Requirement Testable for V2.0 | Testable for v2.0
RQ24_031 | 2.4.5.2 | Provisioning Profile | Provisioning Profiles SHALL not be selectable by the End User nor deletable through any End User action, including eUICC Memory Reset. | Optional Requirement Testable for V2.0 | Testable for v2.0 | Not Applicable for the SM-DP+ | Not Applicable for the SM-DP+ | Not Applicable for the SM-DS | Not Applicable for the SM-DS | Optional Requirement Testable for V2.0 | Testable for v2.0
RQ24_032 | 2.4.5.2 | Provisioning Profile | Provisioning Profiles SHALL still be usable, even if the currently enabled Operational Profile is subject to Profile Policy Rule 'ppr1'. | Optional Requirement Testable for V2.0 | Testable for v2.0 | Not Applicable for the SM-DP+ | Not Applicable for the SM-DP+ | Not Applicable for the SM-DS | Not Applicable for the SM-DS | Optional Requirement Testable for V2.0 | Testable for v2.0
RQ24_033 | 2.4.5.2 | Provisioning Profile | In the case where a Provisioning Profile needs to be enabled, the LPA SHALL directly enable the Provisioning Profile, without first explicitly disabling the currently enabled Operational Profile; the eUICC SHALL allow this operation and implicitly disable the currently enabled Operational Profile without enforcing the Profile Policy Rule. | Optional Requirement Testable for V2.0 | Testable for v2.0 | Not Applicable for the SM-DP+ | Not Applicable for the SM-DP+ | Not Applicable for the SM-DS | Not Applicable for the SM-DS | Optional Requirement Testable for V2.0 | Testable for v2.0
RQ24_034 | 2.4.5.2 | Provisioning Profile | VOID (see Revision Tab to see the old REQ description) | VOID | VOID | VOID | VOID | VOID | VOID | VOID | VOID
| 2.4.5.2 | Provisioning Profile | A Provisioning Profile SHALL have the same format structure as any other Profile. | Descriptive | Descriptive | Descriptive | Descriptive | Descriptive | Descriptive | Descriptive | Descriptive
RQ24_035 | 2.4.5.3 | Test Profile | An eUICC MAY support Test Profiles. | Optional Requirement Testable for V2.0 | Testable for v2.0 | Not Applicable for the SM-DP+ | Not Applicable for the SM-DP+ | Not Applicable for the SM-DS | Not Applicable for the SM-DS | Not Applicable for the LPAd | Not Applicable for the LPAd
RQ24_036 | 2.4.5.3 | Test Profile | A Test Profile SHALL have its Profile Class set to 'test' in its Profile Metadata to indicate to the LPA and the eUICC that it SHALL be handled in the manner that is appropriate for a Test Profile. | Optional Requirement Testable for V2.0 | Testable for v2.0 | Not Applicable for the SM-DP+ | Not Applicable for the SM-DP+ | Not Applicable for the SM-DS | Not Applicable for the SM-DS | Optional Requirement Testable for V2.0 | Testable for v2.0
RQ24_037 | 2.4.5.3 | Test Profile | To ensure that a Test Profile is not used as an Operational Profile, the value of its key(s) for network authentication SHALL comply with one of the following 1. All bits set to zero except the lowest 32 bits 2. '00 01 02 03 04 05 06 07 08 09 0A 0B 0C 0D 0E 0F' (default K value of Test USIM as defined in Section 8.2 of 3GPP TS 34.108 [62]). 3. Any arbitrary value, if the network authentication algorithm is the Test Algorithm as defined in Section 8.1.2 of 3GPP TS 34.108 [62] or the IMSI value complies with the Test USIM IMSI defined in Section 8.3.2.2 of 3GPP TS 34.108 [62]. | Optional Requirement Testable for V2.0 | Testable for v2.0 | Not Applicable for the SM-DP+ | Not Applicable for the SM-DP+ | Not Applicable for the SM-DS | Not Applicable for the SM-DS | Optional Requirement Testable for V2.0 | Testable for v2.0
RQ24_037_1 | 2.4.5.3 | Test Profile | When a Test Profile is downloaded, the eUICC SHALL accept keys compliant with (1) and SHOULD accept keys compliant with (2) or (3). (1). All bits set to zero except the lowest 32 bits. (2). '00 01 02 03 04 05 06 07 08 09 0A 0B 0C 0D 0E 0F' (default K value of Test USIM as defined in Section 8.2 of 3GPP TS 34.108 [62]). (3). Any arbitrary value, if the network authentication algorithm is the Test Algorithm as defined in Section 8.1.2 of 3GPP TS 34.108 [62] or the IMSI value complies with the Test USIM IMSI defined in Section 8.3.2.2 of 3GPP TS 34.108 [62]. | Optional Requirement Testable for V2.0 | Testable for v2.0 | Not Applicable for the SM-DP+ | Not Applicable for the SM-DP+ | Not Applicable for the SM-DS | Not Applicable for the SM-DS | Optional Requirement Testable for V2.0 | Testable for v2.0
RQ24_038 | 2.4.5.3 | Test Profile | Test Profiles and their associated Profile Metadata SHALL be visible in the LUI when the Device is in Device Test Mode. | Not Applicable for the eUICC | Not Applicable for the eUICC | Not Applicable for the SM-DP+ | Not Applicable for the SM-DP+ | Not Applicable for the SM-DS | Not Applicable for the SM-DS | Optional Requirement Testable for V2.0 | Testable for v2.0
RQ24_038_1 | 2.4.5.3 | Test Profile | While the LPAd can receive an implementation specific notification when the Device enters/leaves Test Mode, such a mechanism is not available for the LPAe. To avoid extra messages, the LPAe MAY implement a protected option in its user interface for activating Test Mode. | Not Applicable for the eUICC | Not Applicable for the eUICC | Not Applicable for the SM-DP+ | Not Applicable for the SM-DP+ | Not Applicable for the SM-DS | Not Applicable for the SM-DS | Optional Requirement Testable for V2.0 | Optional Requirement Testable for V2.0
| 2.4.6 | Telecom Framework |  | Descriptive | Descriptive | Descriptive | Descriptive | Descriptive | Descriptive | Descriptive | Descriptive
| 2.4.7 | Profile Package Interpreter |  | Descriptive | Descriptive | Descriptive | Descriptive | Descriptive | Descriptive | Descriptive | Descriptive
| 2.4.8 | LPAe |  | Descriptive | Descriptive | Descriptive | Descriptive | Descriptive | Descriptive | Descriptive | Descriptive
RQ24_039 | 2.4.9 | LPA Services | LPA Services are mandatory even if the LPAe is provided in the eUICC. | Not Applicable for the eUICC | Not Applicable for the eUICC | Not Applicable for the SM-DP+ | Not Applicable for the SM-DP+ | Not Applicable for the SM-DS | Not Applicable for the SM-DS | Not Applicable for the LPAd | Not Applicable for the LPAd
| 2.5 | Profile Protection and Delivery |  | Descriptive | Descriptive | Descriptive | Descriptive | Descriptive | Descriptive | Descriptive | Descriptive
RQ25_001 | 2.5.1 | Profile Package Types Overview | It MAY also be possible to have a Profile Package protected with the session keys; in that case the 'Profile Protection keys' block SHALL not be present. If the Profile Package is protected with the session keys, the 'Profile Protection keys' block SHALL not be present. | Not Applicable for the eUICC | Not Applicable for the eUICC | Covered by SGP.23 | Testable | Not Applicable for the SM-DS | Not Applicable for the SM-DS | Not Applicable for the LPAd | Not Applicable for the LPAd
| 2.5.2 | Unprotected Profile Package |  | Descriptive | Descriptive | Descriptive | Descriptive | Descriptive | Descriptive | Descriptive | Descriptive
RQ25_002 | 2.5.3 | Protected Profile Package | The PPP SHALL be protected with SCP03t. | Not Applicable for the eUICC | Not Applicable for the eUICC | Covered by SGP.23 | Testable | Not Applicable for the SM-DS | Not Applicable for the SM-DS | Not Applicable for the LPAd | Not Applicable for the LPAd
RQ25_003 | 2.5.3 | Protected Profile Package | The eUICC SHALL support receiving data segments of at least up to 1020. | Covered by SGP.23 | Testable | Not Applicable for the SM-DP+ | Not Applicable for the SM-DP+ | Not Applicable for the SM-DS | Not Applicable for the SM-DS | Not Applicable for the LPAd | Not Applicable for the LPAd
RQ25_004 | 2.5.3 | Protected Profile Package | Profile protection SHALL be performed using either: • Session keys (S-ENC, S-MAC) resulting from the key agreement with eUICC (Matching ID section 4.1.1). In this case the MAC chaining method defined in SGP.02 [XXX] SHALL be applied (i.e. the MAC chaining value of the previous SHALL be used). | Not Applicable for the eUICC | Not Applicable for the eUICC | Covered by SGP.23 | Testable | Not Applicable for the SM-DS | Not Applicable for the SM-DS | Not Applicable for the LPAd | Not Applicable for the LPAd
RQ25_005 | 2.5.3 | Protected Profile Package | Profile protection SHALL be performed using either: .... • Or random keys per Profile (denoted PPK-ENC and PPK-MAC in this document and referred to as S-ENC and S-MAC respectively in SGP.02 [XXX]), generated by the SM-DP+. If random key mode is selected by the SM-DP+, the initial MAC chaining value to be used for the first segment of the PPP is provided together with the random key (section 5.5.4 of SGP.22) and the encryption counter for ICV calculation is reset to its initial state (i.e. the value on 16 bytes is '00…01'). | Not Applicable for the eUICC | Not Applicable for the eUICC | Covered by SGP.23 | Testable | Not Applicable for the SM-DS | Not Applicable for the SM-DS | Not Applicable for the LPAd | Not Applicable for the LPAd
RQ25_006 | 2.5.3 | Protected Profile Package | S-ENC, S-MAC, PPK-ENC and PPK-MAC SHALL be 128 bits length. | Not Applicable for the eUICC | Not Applicable for the eUICC | Covered by SGP.23 | Testable | Not Applicable for the SM-DS | Not Applicable for the SM-DS | Not Applicable for the LPAd | Not Applicable for the LPAd
RQ25_007 | 2.5.3 | Protected Profile Package | The eUICC SHALL be able to support both modes [session keys and random keys]. | Covered by SGP.23 | Testable | Not Applicable for the SM-DP+ | Not Applicable for the SM-DP+ | Not Applicable for the SM-DS | Not Applicable for the SM-DS | Not Applicable for the LPAd | Not Applicable for the LPAd
RQ25_008 | 2.5.3 | Protected Profile Package | The process of Profile creation is out of scope of this specification; however, the Operator MAY request the SM-DP+ to create multiple Profiles in advance. | Out of scope | Out of scope | Out of scope | Out of scope | Out of scope | Out of scope | Out of scope | Out of scope
RQ25_009 | 2.5.3 | Protected Profile Package | It is the SM-DP+ choice (in line with the agreement with the Operator) as to whether to use this random keyset (PPK-ENC and PPK-MAC). This mode allows to performing Profile Package Protection in advance without having any eUICC knowledge. It may help to provide a better SM-DP+ scalability. The eUICC SHALL be able to support both modes. | Not Applicable for the eUICC | Not Applicable for the eUICC | Covered by SGP.23 | Testable | Not Applicable for the SM-DS | Not Applicable for the SM-DS | Not Applicable for the LPAd | Not Applicable for the LPAd
RQ25_010 | 2.5.4 | Bound Profile Package | When the SM-DP+ generates a Bound Profile Package, it SHALL generate it according to the format specified in section 2.5.4 of SGP.22. | Not Applicable for the eUICC | Not Applicable for the eUICC | Covered by SGP.23 | Testable | Not Applicable for the SM-DS | Not Applicable for the SM-DS | Not Applicable for the LPAd | Not Applicable for the LPAd
RQ25_011 | 2.5.4.1 | Description of 'InitialiseSecureChannel' Block | This block comprises the TLVs for opening a remote personalization session with eUICC, including key agreement. These TLVs, part of the function "ES8+.InitialiseSecureChannel", are listed and described in section 5.5.1 of SGP.22. These TLVs SHALL not be encrypted. Integrity and authenticity are ensured by the signatures. | Not Applicable for the eUICC | Not Applicable for the eUICC | Covered by SGP.23 | Testable | Not Applicable for the SM-DS | Not Applicable for the SM-DS | Not Applicable for the LPAd | Not Applicable for the LPAd
RQ25_012 | 2.5.4.2 | Description of 'ConfigureISDP' Block | This block comprises one TLV for ISD-P creation and configuration. The TLV, part of the function "ES8+.ConfigureISDP", is listed and described in section 5.5.2 of SGP.22. This TLV SHALL be encrypted and MACed with the SCP03t session keys. | Not Applicable for the eUICC | Not Applicable for the eUICC | Covered by SGP.23 | Testable | Not Applicable for the SM-DS | Not Applicable for the SM-DS | Not Applicable for the LPAd | Not Applicable for the LPAd
RQ25_013 | 2.5.4.3 | Description of 'StoreMetadata' Block | This block comprises one or two TLV(s) containing the Profile Metadata. The TLV(s), part of the function "ES8+.StoreMetadata", are listed and described in section 5.5.3. These TLV(s) SHALL be MACed only with the SCP03t session keys. | Not Applicable for the eUICC | Not Applicable for the eUICC | Covered by SGP.23 | Testable | Not Applicable for the SM-DS | Not Applicable for the SM-DS | Not Applicable for the LPAd | Not Applicable for the LPAd
RQ25_014 | 2.5.4.4 | Description of 'Profile Protection keys' Block | The "ES8+.ReplaceSessionKeys" function is protected by SCP03t with the S-ENC and S-MAC keys resulting from the key agreement. | Not Applicable for the eUICC | Not Applicable for the eUICC | Covered by SGP.23 | Testable | Not Applicable for the SM-DS | Not Applicable for the SM-DS | Not Applicable for the LPAd | Not Applicable for the LPAd
RQ25_015 | 2.5.5 | Segmented Bound Profile Package | The segmentation SHALL be done according to the structure of the Bound Profile Package: • Tag and length fields of the BoundProfilePackage TLV plus the initialiseSecureChannelRequest TLV • Tag and length fields of the first sequenceOf87 TLV plus the first '87' TLV • Tag and length fields of the sequenceOf88 TLV • Each of the '88' TLVs • Tag and length fields of the sequenceOf87 TLV plus the first '87' TLV • Tag and length fields of the sequenceOf86 TLV • Each of the '86' TLVs | Not Applicable for the eUICC | Not Applicable for the eUICC | Covered by SGP.23 | Testable | Not Applicable for the SM-DS | Not Applicable for the SM-DS | Non Testable due to the Test Enviroment | Non Testable due to the Test Enviroment
RQ25_015_1 | 2.5.5 | Segmented Bound Profile Package | At the beginning of each segment the block number of the STORE DATA commands SHALL be reset. | Not Applicable for the eUICC | Not Applicable for the eUICC | Covered by SGP.23 | Testable | Not Applicable for the SM-DS | Not Applicable for the SM-DS | Non Testable due to the Test Enviroment | Non Testable due to the Test Enviroment
RQ25_016 | 2.5.6 | Profile Installation Result | The Profile Installation Result contains the following data: • Notification Metadata: The Notification Metadata includes: • Sequence Number • Profile Management Operation • Recipient Address • ICCID (Not provided if the Notification reports an error that has happened before ICCID was known by the eUICC, otherwise it SHALL be present) • Transaction ID: The Transaction Identifier given to the eUICC during the Profile "Download and Installation" procedure (section 3.1.3). • Final Result: provides the final Profile installation status. • SM-DP+ OID: The SM-DP+ OID as contained in CERT.DPpb.ECDSA used during the profile download and installation procedure (section 3.1.3). • eUICC signature: A signature created by the eUICC ensuring the authenticity and the integrity of the Profile Installation Result. | Covered by SGP.23 | Testable | Covered by SGP.23 | Testable | Not Applicable for the SM-DS | Not Applicable for the SM-DS | Not Applicable for the LPAd | Not Applicable for the LPAd
RQ25_017 | 2.5.6 | Profile Installation Result | The Profile Installation Result SHALL be created by the eUICC after the execution of the last TLVs of the BPP, or right after the first BPP’s TLV executed with error. | Covered by SGP.23 | Testable | Not Applicable for the SM-DP+ | Not Applicable for the SM-DP+ | Not Applicable for the SM-DS | Not Applicable for the SM-DS | Not Applicable for the LPAd | Not Applicable for the LPAd
RQ25_018 | 2.5.6 | Profile Installation Result | The notificationAddress in the profileInstallationResultData SHALL be set to the serverAddress provided in "ES10b.AuthenticateServer". | Covered by SGP.23 | Testable | Covered by SGP.23 | Testable | Not Applicable for the SM-DS | Not Applicable for the SM-DS | Not Applicable for the LPAd | Not Applicable for the LPAd
RQ25_019 | 2.5.6 | Profile Installation Result | The Profile Installation Result is returned at the end of processing the BPP. | Covered by SGP.23 | Testable | Not Applicable for the SM-DP+ | Not Applicable for the SM-DP+ | Not Applicable for the SM-DS | Not Applicable for the SM-DS | Not Applicable for the LPAd | Not Applicable for the LPAd
RQ25_020 | 2.5.6 | Profile Installation Result | The Profile Installation Result SHALL be kept by the eUICC (which can hold one or several Profile Installation Results) until explicitly deleted by the LPA, after successfully delivered to the SM-DP+. | Covered by SGP.23 | Testable | Not Applicable for the SM-DP+ | Not Applicable for the SM-DP+ | Not Applicable for the SM-DS | Not Applicable for the SM-DS | Not Applicable for the LPAd | Not Applicable for the LPAd
RQ25_021 | 2.5.6 | Profile Installation Result | Before being deleted the Profile Installation Result MAY be retrieved at any time by the LPA. | Covered by SGP.23 | Testable | Not Applicable for the SM-DP+ | Not Applicable for the SM-DP+ | Not Applicable for the SM-DS | Not Applicable for the SM-DS | Not Applicable for the LPAd | Not Applicable for the LPAd
RQ25_022 | 2.5.6 | Profile Installation Result | When the eUICC needs to store a new Profile Installation Result, if there is not enough room the eUICC SHALL delete one or more of the previously stored Profile Installation Results in order of their Sequence Number, beginning with the lowest | Non Testable | Non Testable | Not Applicable for the SM-DP+ | Not Applicable for the SM-DP+ | Not Applicable for the SM-DS | Not Applicable for the SM-DS | Not Applicable for the LPAd | Not Applicable for the LPAd
RQ25_023 | 2.5.6 | Profile Installation Result | The Profile Installation Result SHALL be encoded in the ASN.1 data object as described in section 2.5.6 of SGP.22 [xx] | Covered by SGP.23 | Testable | Covered by SGP.23 | Testable | Not Applicable for the SM-DS | Not Applicable for the SM-DS | Not Applicable for the LPAd | Not Applicable for the LPAd
RQ25_024 | 2.5.6 | Profile Installation Result | It SHALL include an eUICC signature data object computed as defined in section 2.6.7.2 of SGP.22, using the eUICC private key SK.EUICC.ECDSA across the data object ProfileInstallationResultData (tag 'BF 27'). | Covered by SGP.23 | Testable | Covered by SGP.23 | Testable | Not Applicable for the SM-DS | Not Applicable for the SM-DS | Not Applicable for the LPAd | Not Applicable for the LPAd
RQ25_025 | 2.5.6 | Profile Installation Result | ErrorReason data object contained in ErrorResult data object depends on the function that generated an error during processing of the BoundProfilePackage The Table 4a of SGP.22 details authorised combinations | Covered by SGP.23 | Testable | Covered by SGP.23 | Testable | Not Applicable for the SM-DS | Not Applicable for the SM-DS | Not Applicable for the LPAd | Not Applicable for the LPAd
RQ25_026 | 2.5.6 | Profile Installation Result | If an error is generated during the processing of a ProfileElement of the SIMalliance profile package a corresponding ErrorReason SHALL be set in the Profile Installation Result according to the Table 4b of SGP.22 | Covered by SGP.23 | Testable | Covered by SGP.23 | Testable | Not Applicable for the SM-DS | Not Applicable for the SM-DS | Not Applicable for the LPAd | Not Applicable for the LPAd
| 2.6 | Security Overview |  | Header | Header | Header | Header | Header | Header | Header | Header
RQ26_001 | 2.6.1 | Certification of the Entities | The eUICC SHALL be certified according to the GSMA eUICC Protection Profile for RSP | Out of scope | Out of scope | Out of scope | Out of scope | Out of scope | Out of scope | Out of scope | Out of scope
RQ26_002 | 2.6.1 | Certification of the Entities | The EUM, the SM-DP+ and the SM-DS SHALL be GSMA SAS certified | Out of scope | Out of scope | Out of scope | Out of scope | Out of scope | Out of scope | Out of scope | Out of scope
RQ26_003 | 2.6.1 | Certification of the Entities | The Device and the LPA SHALL comply with the security features defined in this specification. | Descriptive | Descriptive | Descriptive | Descriptive | Descriptive | Descriptive | Descriptive | Descriptive
RQ26_004 | 2.6.2 | Remote Secure Communication | The RSP ecosystem relies on remote secure communication to achieve function execution requests and data exchanges. Any of the remote secure communication defined for RSP SHALL follow the hereunder rules. | Descriptive | Descriptive | Descriptive | Descriptive | Descriptive | Descriptive | Descriptive | Descriptive
RQ26_005 | 2.6.2 | Remote Secure Communication | Mutual authentication: • The Server (the entity providing the function, e.g. SM-DP+) SHALL be authenticated first by the Client (the entity requesting the function). | Covered by SGP.23 | Testable | Covered by SGP.23 | Testable | Covered by SGP.23 | Testable | Not Applicable for the LPAd | Not Applicable for the LPAd
RQ26_006 | 2.6.2 | Remote Secure Communication | Mutual authentication: • Authentication SHALL include the verification of a valid Server Certificate signed by a GSMA CI (section 4.5.2 of SGP.22). | Covered by SGP.23 | Testable | Covered by SGP.23 | Testable | Covered by SGP.23 | Testable | Not Applicable for the LPAd | Not Applicable for the LPAd
RQ26_007 | 2.6.2 | Remote Secure Communication | Mutual authentication: • The Client SHALL be authenticated by the Server in a second step. | Covered by SGP.23 | Testable | Covered by SGP.23 | Testable | Testable for v2.0 | Testable | Covered by SGP.23 | Testable
RQ26_008 | 2.6.2 | Remote Secure Communication | Mutual authentication: • In case the Client is the eUICC, authentication SHALL include the verification of a valid eUICC and EUM Certificate signed by a GSMA CI (section 4.5.2 of SGP.22). | Covered by SGP.23 | Testable | Not Applicable for the SM-DP+ | Not Applicable for the SM-DP+ | Not Applicable for the SM-DS | Not Applicable for the SM-DS | Not Applicable for the LPAd | Not Applicable for the LPAd
RQ26_009 | 2.6.2 | Remote Secure Communication | Data privacy: • The eUICC, as a Client, SHALL not reveal any private data to an unauthenticated Server. | Non Testable | Non Testable | Not Applicable for the SM-DP+ | Not Applicable for the SM-DP+ | Not Applicable for the SM-DS | Not Applicable for the SM-DS | Not Applicable for the LPAd | Not Applicable for the LPAd
RQ26_010 | 2.6.2 | Remote Secure Communication | Data privacy: • The eUICC, as a Client, SHALL not generate any signed material before having authenticated itself to the Server. | Covered by SGP.23 | Covered by other TCs | Not Applicable for the SM-DP+ | Not Applicable for the SM-DP+ | Not Applicable for the SM-DS | Not Applicable for the SM-DS | Not Applicable for the LPAd | Not Applicable for the LPAd
RQ26_011 | 2.6.2 | Remote Secure Communication | Communication protection: • Once mutually authenticated, the remote entities SHALL negotiate a common cryptographic suite for further communication. | Covered by SGP.23 | Testable | Covered by SGP.23 | Testable | Testable for v2.0 | Testable | Not Applicable for the LPAd | Not Applicable for the LPAd
RQ26_012 | 2.6.2 | Remote Secure Communication | Communication protection: • The communication SHALL be origin authenticated, as well as integrity and confidentiality protected. | Covered by SGP.23 | Testable | Covered by SGP.23 | Testable | Covered by SGP.23 | Testable | Not Applicable for the LPAd | Not Applicable for the LPAd
RQ26_013 | 2.6.2 | Remote Secure Communication | Communication protection: • When applicable, the secure communication SHALL be established using Forward Secrecy. | Covered by SGP.23 | Testable | Covered by SGP.23 | Testable | Not Applicable for the SM-DS | Not Applicable for the SM-DS | Not Applicable for the LPAd | Not Applicable for the LPAd
RQ26_014 | 2.6.2 | Remote Secure Communication | Authorisation: • On the basis of authentication, the Server SHALL always check that the requesting Client is authorised before delivering the requested function execution. | Not Applicable for the eUICC | Not Applicable for the eUICC | Covered by SGP.23 | Testable | Covered by SGP.23 | Testable | Not Applicable for the LPAd | Not Applicable for the LPAd
RQ26_015 | 2.6.3 | Public Key Infrastructure | Certificates are used for authentication of the belonging entity via signature created with associated private key. This signature SHALL follow ECDSA as defined in section 2.6.7.2 of SGP.22 | Out of scope | Out of scope | Out of scope | Out of scope | Out of scope | Out of scope | Out of scope | Out of scope
| 2.6.3 | Public Key Infrastructure | General security of the RSP ecosystem is based on a Public Key Infrastructure (PKI). | Descriptive | Descriptive | Descriptive | Descriptive | Descriptive | Descriptive | Descriptive | Descriptive
| 2.6.3 | Public Key Infrastructure | Any Certificate defined in this specification has a validation chain whose root is a GSMA CI Certificate (section 4.5.2 of SGP.22). | Descriptive | Descriptive | Descriptive | Descriptive | Descriptive | Descriptive | Descriptive | Descriptive
| 2.6.3 | Public Key Infrastructure | Certificates MAY be revoked; Revocation status are managed and made available by GSMA CI (section 4.6 of SGP.22). | Descriptive | Descriptive | Descriptive | Descriptive | Descriptive | Descriptive | Descriptive | Descriptive
RQ26_016 | 2.6.4 | Protocol for Profile Protection and eUICC Binding | The mutual authentication defined for SCP11a is modified: Whereas in SCP11a, authentication is achieved by a shared secret calculated from static key pairs being fed into the generation of the session keys, in the Protocol for Profile Protection signatures of each side are used to authenticate to the other side. ECKA certificates are not used for mutual authentication. | Covered by SGP.23 | Testable | Covered by SGP.23 | Testable | Not Applicable for the SM-DS | Not Applicable for the SM-DS | Not Applicable for the LPAd | Not Applicable for the LPAd
RQ26_017 | 2.6.4 | Protocol for Profile Protection and eUICC Binding | The ISD-R SHALL not persistently store any SM-DP+ public key (GlobalPlatform Card Specification Amendment F [XXX] sections 4.1 and 4.2). | Out of scope | Out of scope | Out of scope | Out of scope | Out of scope | Out of scope | Out of scope | Out of scope
RQ26_018 | 2.6.4 | Protocol for Profile Protection and eUICC Binding | Establishment of the session keys SHALL use only the shared secret generated from the one-time key pairs. | Covered by SGP.23 | Testable | Covered by SGP.23 | Testable | Not Applicable for the SM-DS | Not Applicable for the SM-DS | Not Applicable for the LPAd | Not Applicable for the LPAd
RQ26_019 | 2.6.4 | Protocol for Profile Protection and eUICC Binding | The first TLV(s) following the data for key establishment are protected with the session keys generated in the key agreement. MACing and encryption is done as specified for SCP03t in SGP.02 [XXX] | Covered by SGP.23 | Testable | Covered by SGP.23 | Testable | Not Applicable for the SM-DS | Not Applicable for the SM-DS | Not Applicable for the LPAd | Not Applicable for the LPAd
RQ26_020 | 2.6.4 | Protocol for Profile Protection and eUICC Binding | The data contains the ISD-P configuration data. When this is processed by the eUICC, the ISD-P is created. | Covered by SGP.23 | Testable | Covered by SGP.23 | Testable | Not Applicable for the SM-DS | Not Applicable for the SM-DS | Not Applicable for the LPAd | Not Applicable for the LPAd
RQ26_021 | 2.6.4 | Protocol for Profile Protection and eUICC Binding | Optionally, the session keys can be replaced by the Profile protection keys. The Profile protection keys are themselves secured by the session keys, Subsequent data is exchanged as TLVs as specified for SCP03t in SGP.02 [XXX], protected by the Profile protection keys. | Covered by SGP.23 | Testable | Covered by SGP.23 | Testable | Not Applicable for the SM-DS | Not Applicable for the SM-DS | Not Applicable for the LPAd | Not Applicable for the LPAd
| 2.6.4 | Protocol for Profile Protection and eUICC Binding | The Profile is protected by security mechanisms which are based on SCP11a as specified by the GlobalPlatform Card Specification Amendment F [XXX]. | Descriptive | Descriptive | Descriptive | Descriptive | Descriptive | Descriptive | Descriptive | Descriptive
| 2.6.4 | Protocol for Profile Protection and eUICC Binding | This section describes the differences between SCP11a and the Protocol for Profile Protection. The SM-DP+ plays the role of the Off Card Entity (OCE) specified in GlobalPlatform Card Specification Amendment F [XXX]. | Descriptive | Descriptive | Descriptive | Descriptive | Descriptive | Descriptive | Descriptive | Descriptive
| 2.6.4 | Protocol for Profile Protection and eUICC Binding | Ephemeral keys are renamed to one-time keys in this specification, as they MAY live longer and are stored in non-volatile memory. With respect to Forward Secrecy, they serve the same purpose. | Descriptive | Descriptive | Descriptive | Descriptive | Descriptive | Descriptive | Descriptive | Descriptive
RQ26_022 | 2.6.5 | Key Length and Hashing Functions | Except if stated otherwise, this specification follows the recommendations defined in SGP.02 [2] regarding key length. Symmetric Algorithm (AES): 128 bits, block size of 128 bits Elliptic curve: 256 bits Hashing for Digital signatures and hash-only applications: SHA-256 Hashing for HMAC, Key Derivation Functions and Random Number Generation: SHA-256 | Covered by SGP.23 | Testable | Covered by SGP.23 | Testable | Not Applicable for the SM-DS | Not Applicable for the SM-DS | Not Applicable for the LPAd | Not Applicable for the LPAd
| 2.6.5 | Key Length and Hashing Functions | TLS is used in RSP to provide a first level transport layer. | Descriptive | Descriptive | Descriptive | Descriptive | Descriptive | Descriptive | Descriptive | Descriptive
RQ26_023 | 2.6.6 | TLS Requirements | RSP mandates use of TLS v1.2 as defined in RFC 5246 [XXX] as the minimal version for TLS connection. | Not Applicable for the eUICC | Not Applicable for the eUICC | Covered by SGP.23 | Testable | Covered by SGP.23 | Testable | Covered by SGP.23 | Testable
RQ26_024 | 2.6.6 | TLS Requirements | To fulfil the security requirements of the section 2.6.5, the client SHALL offer sha256/ecdsa in the "supported_signature_algorithms" of TLS 1.2 [XXX] and the server SHALL select this hash/signature pair. | Not Applicable for the eUICC | Not Applicable for the eUICC | Covered by SGP.23 | Testable | Covered by SGP.23 | Testable | Covered by SGP.23 | Testable
RQ26_025 | 2.6.6 | TLS Requirements | TLS v1.3 [XXX] is not yet available at this date (July 2016). But some stable directions are already given, and any static RSA and DH key exchange has been forbidden. | Not Applicable for the eUICC | Not Applicable for the eUICC | Covered by SGP.23 | Testable | Covered by SGP.23 | Testable | Not Applicable for the LPAd | Not Applicable for the LPAd
RQ26_025_1 | 2.6.6 | TLS Requirements | In order to anticipate recommendation of TLS v1.3 [42], RSP requires that RSP Servers (e.g. SM-DP+) SHALL support at least these cipher suites: (1) TLS_ECDHE_ECDSA_WITH_AES_128_GCM_SHA256 (2) TLS_ECDHE_ECDSA_WITH_AES_128_CBC_SHA256 Cipher suites (1) and (2) are defined in RFC 5289 [46]. | Not Applicable for the eUICC | Not Applicable for the eUICC | Covered by SGP.23 | Testable | Covered by SGP.23 | Testable | Not Applicable for the LPAd | Not Applicable for the LPAd
RQ26_026 | 2.6.6 | TLS Requirements | Clients SHALL support at least one of the cipher suites defined above in REQ_025_1. For the purpose of RSP, one of these cipher suites SHALL be used. | Not Applicable for the eUICC | Not Applicable for the eUICC | Covered by SGP.23 | Testable | Covered by SGP.23 | Testable | Covered by SGP.23 | Testable
RQ26_027 | 2.6.6 | TLS Requirements | Clients SHALL support at least one set of elliptic curve parameters defined in 2.6.7.1 of SGP.22. | Not Applicable for the eUICC | Not Applicable for the eUICC | Covered by SGP.23 | Testable | Covered by SGP.23 | Testable | Covered by SGP.23 | Testable
RQ26_028 | 2.6.6 | TLS Requirements | An RSP Server SHALL support all three sets of elliptic curve parameters defined in 2.6.7.1 of SGP.22 | Not Applicable for the eUICC | Not Applicable for the eUICC | Covered by SGP.23 | Testable | Covered by SGP.23 | Testable | Not Applicable for the LPAd | Not Applicable for the LPAd
| 2.6.7 | Elliptic Curves Algorithms |  | Header | Header | Header | Header | Header | Header | Header | Header
RQ26_029 | 2.6.7.1 | Domain Parameters | In order to facilitate interoperability, this specification is limited to the three following curves (similar as SGP.02 [XXX]): • NIST P-256, defined in Digital Signature Standard [XXX] (recommended by NIST) • brainpoolP256r1, defined in RFC 5639 [XXX] (recommended by BSI) • FRP256V1, defined in ANSSI ECC [XXX] (recommended by ANSSI) | Covered by SGP.23 | Testable | Covered by SGP.23 | Testable | Covered by SGP.23 | Testable | Covered by SGP.23 | Testable
RQ26_030 | 2.6.7.1 | Domain Parameters | An eUICC SHALL have at least two set of elliptic curve parameters preloaded by the EUM during eUICC manufacturing. | Covered by SGP.23 | Testable | Not Applicable for the SM-DP+ | Not Applicable for the SM-DP+ | Not Applicable for the SM-DS | Not Applicable for the SM-DS | Not Applicable for the LPAd | Not Applicable for the LPAd
RQ26_031 | 2.6.7.1 | Domain Parameters | An RSP Server SHALL support all three sets of elliptic curve parameters. | Not Applicable for the eUICC | Not Applicable for the eUICC | Covered by SGP.23 | Testable | Covered by SGP.23 | Testable | Not Applicable for the LPAd | Not Applicable for the LPAd
RQ26_032 | 2.6.7.1 | Domain Parameters | The capabilities of each party are exchanged during the common mutual authentication procedure. The RSP Server SHALL select the most suitable GSMA CI certificates supported for signature verification and signature generation, respectively. This selection SHALL be based on the euiccCiPKIdListForVerification and the euiccCIPKIdListForSigning, which list the CI public keys the eUICC supports in descending priority. If an RSP server does not have any other priorities defined, it SHALL follow the priorities given by the eUICC. An SM-DP+ MAY follow the priorities defined by a Profile Owner. The curve parameters are identified by the selected certificates. | Not Applicable for the eUICC | Not Applicable for the eUICC | Testable for v2.0 | Testable | Testable for v2.0 | Testable | Not Applicable for the LPAd | Not Applicable for the LPAd
RQ26_033 | 2.6.7.1 | Domain Parameters | In the event that no common GSMA CI is supported by the RSP Server and the eUICC, the procedure SHALL be stopped. | Covered by SGP.23 | Testable | Covered by SGP.23 | Testable | Covered by SGP.23 | Testable | Not Applicable for the LPAd | Not Applicable for the LPAd
RQ26_034 | 2.6.7.2 | ECDSA | A signature based on ECDSA SHALL be computed as defined in GlobalPlatform Card Specification Amendment E [XXX] with one of the domain parameters defined above in section 2.6.7.1 of SGP.22 and key length and HASH function recommended above in section 2.6.5 of SGP.22. | Covered by SGP.23 | Testable | Covered by SGP.23 | Testable | Not Applicable for the SM-DS | Not Applicable for the SM-DS | Not Applicable for the LPAd | Not Applicable for the LPAd
RQ26_035 | 2.6.7.2 | ECDSA | When applied to an ASN.1 data object, the signature SHALL be computed for the data object after encoding (i.e. in its DER representation). | Covered by SGP.23 | Testable | Covered by SGP.23 | Testable | Not Applicable for the SM-DS | Not Applicable for the SM-DS | Not Applicable for the LPAd | Not Applicable for the LPAd
RQ26_036 | 2.6.7.3 | ECKA | An Elliptic Curve Key Agreement Algorithm (ECKA) is used in RSP for the establishment of any session keys between the eUICC and the SM-DP+. The key agreement and key derivation process is detailed in Annex G of SGP.22. | Covered by SGP.23 | Testable | Covered by SGP.23 | Testable | Not Applicable for the SM-DS | Not Applicable for the SM-DS | Not Applicable for the LPAd | Not Applicable for the LPAd
RQ27_001 | 2.7 | Certificate Revocation | The following Certificates MAY be revoked at any time: • GSMA CI Certificate (CERT.CI.ECDSA) • EUM Certificate (CERT.EUM.ECDSA) • SM-DP+ Certificates (CERT.DPauth.ECDSA, CERT.DPpb.ECDSA) • SM-DP+ TLS Certificate (CERT.DP.TLS) • SM-DS Certificate (CERT.DSauth.ECDSA) SM-DS TLS Certificate (CERT.DS.TLS) | Optional Requirement Testable for V2.0 | Testable for v2.0 | Optional Requirement Testable for V2.0 | Testable for v2.0 | Optional Requirement Testable for V2.0 | Testable for v2.0 | Optional Requirement Testable for V2.0 | Testable for v2.0
RQ27_002 | 2.7 | Certificate Revocation | As a consequence, it is up to the EUM to consider using distinct Certificates for distinct eUICC models or production batches. This is out of the scope of this specification. | Out of scope | Out of scope | Out of scope | Out of scope | Out of scope | Out of scope | Out of scope | Out of scope
RQ27_003 | 2.7 | Certificate Revocation | Each GSMA CI SHALL manage the revocation status for the Certificates it has issued. | Out of scope | Out of scope | Out of scope | Out of scope | Out of scope | Out of scope | Out of scope | Out of scope
RQ27_004 | 2.7 | Certificate Revocation | A revoked Certificate SHALL not be automatically renewed. Renewal SHALL be upon the GSMA Certification authority agreement. | Out of scope | Out of scope | Out of scope | Out of scope | Out of scope | Out of scope | Out of scope | Out of scope
RQ27_005 | 2.7 | Certificate Revocation | Revocation status is made available by each GSMA CI by the mean of a Certificate Revocation List (CRL) that SHALL be made available to any RSP entity (section 4.6 of SGP.22). | Out of scope | Out of scope | Out of scope | Out of scope | Out of scope | Out of scope | Out of scope | Out of scope
RQ27_006 | 2.7 | Certificate Revocation | GSMA CI MAY provide additional means to make available Certificate revocation status (e.g. OCSP as defined in RFC 6960 [XXX]). | Out of scope | Out of scope | Out of scope | Out of scope | Out of scope | Out of scope | Out of scope | Out of scope
RQ27_007 | 2.7 | Certificate Revocation | The Certificate revocation management is optional for the eUICC. | Optional Requirement Testable for V2.0 | Testable for v2.0 | Not Applicable for the SM-DP+ | Not Applicable for the SM-DP+ | Not Applicable for the SM-DS | Not Applicable for the SM-DS | Not Applicable for the LPAd | Not Applicable for the LPAd
RQ27_008 | 2.7 | Certificate Revocation | If the capability is not supported in the eUICC, the LPA SHALL not pass the CRL to the eUICC. | Optional Requirement Testable for V2.0 | Testable for v2.0 | Not Applicable for the SM-DP+ | Not Applicable for the SM-DP+ | Not Applicable for the SM-DS | Not Applicable for the SM-DS | Optional Requirement Testable for V2.0 | Testable for v2.0
| 2.7 | Certificate Revocation | Because of their potential number, EUICC Certificates (CERT.EUICC.ECDSA) are not revoked individually. Also, it is unlikely that an individual EUICC would be compromised. It is instead more probable that an eUICC model or an entire eUICC production batch would be declared as compromised. This approach is reflected by revoking the EUM Certificate attached to the production of the particular eUICC model or batch. | Descriptive | Descriptive | Descriptive | Descriptive | Descriptive | Descriptive | Descriptive | Descriptive
| 2.8 | ASN.1 |  | Descriptive | Descriptive | Descriptive | Descriptive | Descriptive | Descriptive | Descriptive | Descriptive
| 2.8.1 | Common ASN.1 data types |  | Header | Header | Header | Header | Header | Header | Header | Header
| 2.8.1.1 | Data type: PprIds |  | Descriptive | Descriptive | Descriptive | Descriptive | Descriptive | Descriptive | Descriptive | Descriptive
RQ28_001 | 2.8.1.2 | Data type: OperatorId | Data type: OperatorId: Coding of gid1 and gid2: both are optional. Content SHALL be coded as defined in 3GPP TS 31.102 [XXX]. | Covered by SGP.23 | Testable | Not Applicable for the SM-DP+ | Not Applicable for the SM-DP+ | Not Applicable for the SM-DS | Not Applicable for the SM-DS | Not Applicable for the LPAd | Not Applicable for the LPAd
RQ28_002 | 2.8.1.2 |  | Data type: OperatorId: In case the Profile contains multiple USIM applications, the OperatorId SHALL reflect the values of one of the USIM applications | Optional Requirement Testable for V2.0 | Testable for v2.0 | Not Applicable for the SM-DP+ | Not Applicable for the SM-DP+ | Not Applicable for the SM-DS | Not Applicable for the SM-DS | Not Applicable for the LPAd | Not Applicable for the LPAd
RQ28_003 | 2.8.2 |  | The size limits for UTF-8 strings apply to the number of UTF-8 characters, each coded on 1 to 4 bytes, see ISO/IEC 10646 [59]. Thus the length of the TLV object counted in bytes can be up to 4 times the number of characters. The eUICC is not mandated to analyse the character structure of UTF-8 strings provided in a command. The LPA SHOULD take care that the eUICC may provide a string with a number of characters exceeding the ASN.1 size limit if such a string was previously stored. | Descriptive | Descriptive | Descriptive | Descriptive | Descriptive | Descriptive | Descriptive | Descriptive
| 2.9 | Profile Policy Management |  | Descriptive | Descriptive | Descriptive | Descriptive | Descriptive | Descriptive | Descriptive | Descriptive
RQ29_001 | 2.9.1 | Profile Policy Rules | A Profile MAY have zero or more Profile Policy Rules. | Covered by SGP.23 | Testable | Not Applicable for the SM-DP+ | Not Applicable for the SM-DP+ | Not Applicable for the SM-DS | Not Applicable for the SM-DS | Not Applicable for the LPAd | Not Applicable for the LPAd
RQ29_002 | 2.9.1 | Profile Policy Rules | When installed on the eUICC, Profile Policy Rules SHALL be contained in the associated Profile. | Covered by SGP.23 | Testable | Not Applicable for the SM-DP+ | Not Applicable for the SM-DP+ | Not Applicable for the SM-DS | Not Applicable for the SM-DS | Not Applicable for the LPAd | Not Applicable for the LPAd
RQ29_003 | 2.9.1 | Profile Policy Rules | VOID (see Revision Tab to see the old REQ description) | VOID | VOID | VOID | VOID | VOID | VOID | VOID | VOID
| 2.9.1 | Profile Policy Rules | A Test Profile SHOULD NOT contain any Profile Policy Rules. | Descriptive | Descriptive | Descriptive | Descriptive | Descriptive | Descriptive | Descriptive | Descriptive
RQ29_004 | 2.9.2 | Rules Authorisation Table (RAT) | The RAT is initialised at eUICC manufacturing time or during the initial Device setup provided that there is no installed Operational Profile. | Out of scope | Out of scope | Out of scope | Out of scope | Out of scope | Out of scope | Out of scope | Out of scope
RQ29_005 | 2.9.2 | Rules Authorisation Table (RAT) | The RAT SHALL not be affected by the ES10b.eUICCMemoryReset function. | Covered by SGP.23 | Testable | Not Applicable for the SM-DP+ | Not Applicable for the SM-DP+ | Not Applicable for the SM-DS | Not Applicable for the SM-DS | Not Applicable for the LPAd | Not Applicable for the LPAd
| 2.9.2 | Rules Authorisation Table (RAT) | The Rules Authorization Table (RAT) contains the description of the acceptable set of PPRs that can be set in a Profile. The RAT is defined at eUICC platform level and is used by the Profile Policy Enabler (PPE) and the LPA to determine whether or not a Profile that contains PPRs is authorised and can be installed on the eUICC. | Descriptive | Descriptive | Descriptive | Descriptive | Descriptive | Descriptive | Descriptive | Descriptive
RQ29_006 | 2.9.2.1 | Profile Policy Authorisation Rules (PPAR) | The RAT MAY contain zero or more PPAR(s) related to a particular PPR. | Covered by SGP.23 | Testable | Not Applicable for the SM-DP+ | Not Applicable for the SM-DP+ | Not Applicable for the SM-DS | Not Applicable for the SM-DS | Not Applicable for the LPAd | Not Applicable for the LPAd
RQ29_007 | 2.9.2.1 | Profile Policy Authorisation Rules (PPAR) | The order of the PPARs in the RAT is significant and shall be as defined in section 2.9.2.1 of SGP.22 [xx]. | Covered by SGP.23 | Testable | Not Applicable for the SM-DP+ | Not Applicable for the SM-DP+ | Not Applicable for the SM-DS | Not Applicable for the SM-DS | Non Testable due to the Test Enviroment | Non Testable due to the Test Enviroment
RQ29_007_1 | 2.9.2.1 | Profile Policy Authorisation Rules (PPAR) | The 'Allowed Operators' field contains the identifier(s) of the Profile Owner(s) (explicitly listed or matching a wild card) allowed to use the related PPR. It SHALL be compared against the profileOwner field of the Metadata of the Profile. | Covered by SGP.23 | Testable | Not Applicable for the SM-DP+ | Not Applicable for the SM-DP+ | Not Applicable for the SM-DS | Not Applicable for the SM-DS | Non Testable due to the Test Enviroment | Non Testable due to the Test Enviroment
RQ29_008 | 2.9.2.1 | Profile Policy Authorisation Rules (PPAR) | Allowed Operators field in PPAR: Any of the digits of the mccMnc data object can be wildcard-ed by setting the appropriate nibble to 'E'. | Covered by SGP.23 | Testable | Not Applicable for the SM-DP+ | Not Applicable for the SM-DP+ | Not Applicable for the SM-DS | Not Applicable for the SM-DS | Non Testable due to the Test Enviroment | Non Testable due to the Test Enviroment
RQ29_008_1 | 2.9.2.1 | Profile Policy Authorisation Rules (PPAR) | If present in the PPAR, a non-empty gid1 or gid2 value SHALL exactly match the corresponding value in the profileOwner field | Covered by SGP.23 | Testable | Not Applicable for the SM-DP+ | Not Applicable for the SM-DP+ | Not Applicable for the SM-DS | Not Applicable for the SM-DS | Non Testable due to the Test Enviroment | Non Testable due to the Test Enviroment
RQ29_009 | 2.9.2.1 | Profile Policy Authorisation Rules (PPAR) | Allowed Operators field in PPAR: The gid1 or gid2 data objects can be wildcard-ed by setting an empty value.(length zero). | Covered by SGP.23 | Testable | Not Applicable for the SM-DP+ | Not Applicable for the SM-DP+ | Not Applicable for the SM-DS | Not Applicable for the SM-DS | Non Testable due to the Test Enviroment | Non Testable due to the Test Enviroment
RQ29_010 | 2.9.2.1 | Profile Policy Authorisation Rules (PPAR) | VOID (see Revision Tab to see the old REQ description) | VOID | VOID | VOID | VOID | VOID | VOID | VOID | VOID
RQ29_010_1 | 2.9.2.1 | Profile Policy Authorisation Rules (PPAR) | An omitted gid1 or gid2 value in the PPAR SHALL only match a profileOwner field where the corresponding gid1 or gid2 value is absent. | Covered by SGP.23 | Testable | Not Applicable for the SM-DP+ | Not Applicable for the SM-DP+ | Not Applicable for the SM-DS | Not Applicable for the SM-DS | Non Testable due to the Test Enviroment | Non Testable due to the Test Enviroment
RQ29_011 | 2.9.2.1 | Profile Policy Authorisation Rules (PPAR) | Allowed Operators field in PPAR: a PPR MAY be allowed for all Profile Owners by setting the 'Allowed Operators' field with a unique OperatorId having the mccMnc field value set to 'EEEEEE' and gid1 and gid2 data objects set with an empty value (length zero). | Covered by SGP.23 | Testable | Not Applicable for the SM-DP+ | Not Applicable for the SM-DP+ | Not Applicable for the SM-DS | Not Applicable for the SM-DS | Covered by SGP.23 | Testable
RQ29_012 | 2.9.2.1 | Profile Policy Authorisation Rules (PPAR) | Allowed Operators field in PPAR: A PPR MAY be 'forbidden' for all Profile Owner by not defining any related PPAR. | Covered by SGP.23 | Testable | Not Applicable for the SM-DP+ | Not Applicable for the SM-DP+ | Not Applicable for the SM-DS | Not Applicable for the SM-DS | Covered by SGP.23 | Testable
RQ29_013 | 2.9.2.1 | Profile Policy Authorisation Rules (PPAR) | End User Consent required field in PPAR: When set to 'true', it indicates that for all Profile Owners allowed by the 'Allowed Operators' field the LPA SHALL get the End User Consent for the related PPR to install the Profile. | Optional Requirement Testable for V2.0 | Testable for v2.0 | Not Applicable for the SM-DP+ | Not Applicable for the SM-DP+ | Not Applicable for the SM-DS | Not Applicable for the SM-DS | Covered by SGP.23 | Testable
RQ29_014 | 2.9.2.1 | Profile Policy Authorisation Rules (PPAR) | End User Consent required field in PPAR: When set to 'false', it indicates that this End User Consent is not mandatory. | Optional Requirement Testable for V2.0 | Testable for v2.0 | Not Applicable for the SM-DP+ | Not Applicable for the SM-DP+ | Not Applicable for the SM-DS | Not Applicable for the SM-DS | Covered by SGP.23 | Testable
RQ29_015 | 2.9.2.1 | Profile Policy Authorisation Rules (PPAR) | End User Consent required field in PPAR: When a Profile Owner is allowed in several PPARs (explicitly listed or matching a wild card), the 'End User Consent required' field value of the first of these PPARs SHALL be used. | Optional Requirement Testable for V2.0 | Testable for v2.0 | Not Applicable for the SM-DP+ | Not Applicable for the SM-DP+ | Not Applicable for the SM-DS | Not Applicable for the SM-DS | Non Testable due to the Test Enviroment | Non Testable due to the Test Enviroment
| 2.9.2.2 | Profile Policy Authorisation Rules (PPAR) |  | Descriptive | Descriptive | Descriptive | Descriptive | Descriptive | Descriptive | Descriptive | Descriptive
RQ29_016 | 2.9.2.3 | Profile Policy Authorisation Rules (PPAR) | While this specification describes the generic RAT mechanism, for products compliant with SGP.22 v2.1, the RAT SHALL be configured according to SGP.21 Annex H. | Covered by SGP.23 | Testable | Not Applicable for the SM-DP+ | Not Applicable for the SM-DP+ | Not Applicable for the SM-DS | Not Applicable for the SM-DS | Not Applicable for the LPAd | Not Applicable for the LPAd
RQ29_017 | 2.9.2.4 | Profile Policy Authorisation Rules (PPAR) | During the Profile Download and Installation procedure, the LPA SHALL verify that the PPRs defined in the Profile to install can be set by the Profile Owner | Optional Requirement Testable for V2.0 | Testable for v2.0 | Out of scope | Out of scope | Out of scope | Out of scope | Out of scope | Out of scope
RQ29_018 | 2.9.2.4 | Profile Policy Authorisation Rules (PPAR) | During the Profile Download and Installation procedure, the LPA SHALL verify if an End User Consent is required. | Optional Requirement Testable for V2.0 | Testable for v2.0 | Not Applicable for the SM-DP+ | Not Applicable for the SM-DP+ | Not Applicable for the SM-DS | Not Applicable for the SM-DS | Covered by SGP.23 | Testable
| 2.9.3 | Profile Policy Authorisation Rules (PPAR) |  | Descriptive | Descriptive | Descriptive | Descriptive | Descriptive | Descriptive | Descriptive | Descriptive
RQ29_019 | 2.9.3.1 | Profile Policy Authorisation Rules (PPAR) | At Profile installation time the Profile Policy Enabler SHALL verify each of the PPRs to determine if it allows the Profile installation to continue. | Out of scope | Out of scope | Out of scope | Out of scope | Out of scope | Out of scope | Out of scope | Out of scope
RQ29_020 | 2.9.3.1 | Profile Policy Authorisation Rules (PPAR) | At Profile installation time, if the verification of PPRs results in the Profile not being allowed, then the Profile installation SHALL be rejected and a Profile Installation Result SHALL be generated and returned to the LPA. | Out of scope | Out of scope | Out of scope | Out of scope | Out of scope | Out of scope | Out of scope | Out of scope
RQ29_021 | 2.9.3.2 | PPR Verification: PPR update after Profile is installed | A PPR in a Profile installed in the eUICC can be unset (using the ES6+.UpdateMetadata Function by the Profile Owner) | Covered by SGP.23 | Testable | Not Applicable for the SM-DP+ | Not Applicable for the SM-DP+ | Not Applicable for the SM-DS | Not Applicable for the SM-DS | Not Applicable for the LPAd | Not Applicable for the LPAd
RQ29_022 | 2.9.3.3 | PPR Enforcement | The Profile Policy Enabler SHALL enforce the PPRs of a Profile when a Local Profile Management Operation is requested upon this Profile. | Covered by SGP.23 | Testable | Not Applicable for the SM-DP+ | Not Applicable for the SM-DP+ | Not Applicable for the SM-DS | Not Applicable for the SM-DS | Not Applicable for the LPAd | Not Applicable for the LPAd
RQ29_023 | 2.9.3.3.1 | Conflict resolution | VOID (see Revision Tab to see the old REQ description) | VOID | VOID | VOID | VOID | VOID | VOID | VOID | VOID
RQ29_024 | 2.9.3.3.2 | Enforcement involving Test Profile | When a Test Profile is requested to be enabled whereas the currently Enabled Profile has a PPR1 set, PPE SHALL not enforce this PPR1 to allow the Test Profile to be enabled. | Optional Requirement Testable for V2.0 | Testable for v2.0 | Not Applicable for the SM-DP+ | Not Applicable for the SM-DP+ | Not Applicable for the SM-DS | Not Applicable for the SM-DS | Not Applicable for the LPAd | Not Applicable for the LPAd
RQ29_025 | 2.9.3.3.3 | Enforcement involving Provisioning Profile | VOID (see Revision Tab to see the old REQ description) | VOID | VOID | VOID | VOID | VOID | VOID | VOID | VOID
RQ31_001 | 3.1.1 | Profile Download Initiation | The End User MAY initiate the process: • From any other Device (e.g. PC) • Through a Customer Agent of the Operator • Or any other convenient means provided by the Operator | Out of scope | Out of scope | Out of scope | Out of scope | Out of scope | Out of scope | Out of scope | Out of scope
RQ31_002 | 3.1.1 | Profile Download Initiation | This section describes the case where these sub-process are performed in the described order. In this case, it is most likely that the download and installation procedure will happen right after this procedure. There also are cases where these sub-processes MAY be performed in different order like B -> A -> C [ > D] or B -> C -> A [ > D] (e.g. for prepaid Subscription). In these cases the download order requested from the SM-DP+ MAY remain pending for a significant amount of time. | Out of scope | Out of scope | Out of scope | Out of scope | Out of scope | Out of scope | Out of scope | Out of scope
RQ31_003 | 3.1.1 | Profile Download Initiation | ES2+.DownloadOrder shall consist of the input data defined in section 3.1.1 | Not Applicable for the eUICC | Not Applicable for the eUICC | Optional Requirement Testable for V2.0 | Testable for v2.0 | Not Applicable for the SM-DS | Not Applicable for the SM-DS | Not Applicable for the LPAd | Not Applicable for the LPAd
RQ31_004 | 3.1.1 | Profile Download Initiation | ES2+.ConfirmOrder shall consist of the input data defined in section 3.1.1 | Not Applicable for the eUICC | Not Applicable for the eUICC | Optional Requirement Testable for V2.0 | Testable for v2.0 | Not Applicable for the SM-DS | Not Applicable for the SM-DS | Not Applicable for the LPAd | Not Applicable for the LPAd
RQ31_005 | 3.1.1.1 | Contract Subscription Process (Informative) | The contract selection process, while being out of scope of this specification, is given as it SHALL happen prior to the Profile download and installation procedure (section 3.1.3 of SGP.22). | Out of scope | Out of scope | Out of scope | Out of scope | Out of scope | Out of scope | Out of scope | Out of scope
RQ31_006 | 3.1.1.2 | Download Preparation Process | 1. The Operator calls the "ES2+.DownloadOrder" (section 5.3.1 of SGP.22) function of the SM DP+ with the relevant input data. 'EID' is optional. If the SM-DS or the Default SM-DP+ is to be used for the Profile download, then the EID SHALL be present. | Out of scope | Out of scope | Out of scope | Out of scope | Out of scope | Out of scope | Out of scope | Out of scope
RQ31_007 | 3.1.1.2 | Download Preparation Process | One of the value 'ProfileType' or 'ICCID' SHALL be provided. | Out of scope | Out of scope | Out of scope | Out of scope | Out of scope | Out of scope | Out of scope | Out of scope
RQ31_008 | 3.1.1.2 | Download Preparation Process | If ICCID is given, the SM-DP+ SHALL verify that this ICCID is available. | Not Applicable for the eUICC | Not Applicable for the eUICC | Optional Requirement Testable for V2.0 | Testable for v2.0 | Not Applicable for the SM-DS | Not Applicable for the SM-DS | Not Applicable for the LPAd | Not Applicable for the LPAd
RQ31_009 | 3.1.1.2 | Download Preparation Process | If 'ProfileType' is given, the SM-DP+ SHALL pick one of the related ICCID in its inventory. | Not Applicable for the eUICC | Not Applicable for the eUICC | Optional Requirement Testable for V2.0 | Testable for v2.0 | Not Applicable for the SM-DS | Not Applicable for the SM-DS | Not Applicable for the LPAd | Not Applicable for the LPAd
RQ31_010 | 3.1.1.2 | Download Preparation Process | The SM-DP+ MAY optionally verify additional compatibility between the eUICC (if EID is provided) and the requested Profile Type. This verification is out of scope of this specification. | Out of scope | Out of scope | Out of scope | Out of scope | Out of scope | Out of scope | Out of scope | Out of scope
RQ31_011 | 3.1.1.2 | Download Preparation Process | 2. The SM-DP+ SHALL reserve the ICCID for this request. At this stage the SM-DP+ MAY simply pick the related Protected Profile Package from its inventory or generate and protect the Profile corresponding to this ICCID. | Not Applicable for the eUICC | Not Applicable for the eUICC | Optional Requirement Testable for V2.0 | Testable for v2.0 | Not Applicable for the SM-DS | Not Applicable for the SM-DS | Not Applicable for the LPAd | Not Applicable for the LPAd
RQ31_012 | 3.1.1.2 | Download Preparation Process | 3. The SM-DP+ returns the acknowledged ICCID (SHALL be the same value as the received one, if any). | Not Applicable for the eUICC | Not Applicable for the eUICC | Optional Requirement Testable for V2.0 | Testable for v2.0 | Not Applicable for the SM-DS | Not Applicable for the SM-DS | Not Applicable for the LPAd | Not Applicable for the LPAd
RQ31_013 | 3.1.1.2 | Download Preparation Process | 4. Optionally, the Operator MAY generate a MatchingID (section 4.1.1 of SGP.22). If the Default SM-DP+ is to be used for the Profile download, then the Operator SHALL send an empty string in the MatchingID value field. | Not Applicable for the eUICC | Not Applicable for the eUICC | Optional Requirement Testable for V2.0 | Testable for v2.0 | Not Applicable for the SM-DS | Not Applicable for the SM-DS | Not Applicable for the LPAd | Not Applicable for the LPAd
RQ31_014 | 3.1.1.2 | Download Preparation Process | At this stage the Operator knows the ICCID selected for this contract Subscription. It MAY perform any relevant operation on its back-end (e.g. provisioning of HLR). If an error occurs during this step, the process fails and stops at this point. | Out of scope | Out of scope | Out of scope | Out of scope | Out of scope | Out of scope | Out of scope | Out of scope
RQ31_015 | 3.1.1.2 | Download Preparation Process | 5. to 8. The Operator SHALL confirm the download order by calling the "ES2+.ConfirmOrder" (section 5.3.2 of SGP.22) function of the SM-DP+ with the ICCID and its relevant input data. • If EID is available, the EID SHALL be included in the input data. If the EID was provided with previous "ES2+.DownloadOrder", the same EID SHALL be provided. | Not Applicable for the eUICC | Not Applicable for the eUICC | Optional Requirement Testable for V2.0 | Testable for v2.0 | Not Applicable for the SM-DS | Not Applicable for the SM-DS | Not Applicable for the LPAd | Not Applicable for the LPAd
RQ31_016 | 3.1.1.2 | Download Preparation Process | • If generated in Step 4, the MatchingID SHALL be included in the input data and then the SM-DP+ SHALL return the acknowledged value that is the same as the received one. | Not Applicable for the eUICC | Not Applicable for the eUICC | Optional Requirement Testable for V2.0 | Testable for v2.0 | Not Applicable for the SM-DS | Not Applicable for the SM-DS | Not Applicable for the LPAd | Not Applicable for the LPAd
RQ31_017 | 3.1.1.2 | Download Preparation Process | Otherwise, the SM-DP+ SHALL generate a MatchingID and return the generated value to the Operator. The ICCID SHALL be associated to the generated MatchingID. • If it is required for the End User to enter the Confirmation Code to download the Profile, the Confirmation Code SHALL be included in the input data of the "ES2+.ConfirmOrder" (section 5.3.2 of SGP.22) function. | Not Applicable for the eUICC | Not Applicable for the eUICC | Optional Requirement Testable for V2.0 | Testable for v2.0 | Not Applicable for the SM-DS | Not Applicable for the SM-DS | Not Applicable for the LPAd | Not Applicable for the LPAd
RQ31_018 | 3.1.1.2 | Download Preparation Process | • The Operator MAY send an SM-DS address, which could be the address of either the Alternative SM-DS or the Root SM-DS, to the SM-DP+ as defined in section 3.6.1 of SGP.22. | Not Applicable for the eUICC | Not Applicable for the eUICC | Optional Requirement Testable for V2.0 | Testable for v2.0 | Not Applicable for the SM-DS | Not Applicable for the SM-DS | Not Applicable for the LPAd | Not Applicable for the LPAd
RQ31_019 | 3.1.1.2 | Download Preparation Process | If the SM-DS address is given, the SM-DP+ SHALL perform Event Registration to the specified SM-DS. | Not Applicable for the eUICC | Not Applicable for the eUICC | Optional Requirement Testable for V2.0 | Testable for v2.0 | Not Applicable for the SM-DS | Not Applicable for the SM-DS | Not Applicable for the LPAd | Not Applicable for the LPAd
RQ31_020 | 3.1.1.2 | Download Preparation Process | If the Default SM-DP+ is to be used, then the SM-DS address SHALL not be present. | Not Applicable for the eUICC | Not Applicable for the eUICC | Optional Requirement Testable for V2.0 | Testable for v2.0 | Optional Requirement Testable for V2.0 | Testable for v2.0 | Not Applicable for the LPAd | Not Applicable for the LPAd
RQ31_021 | 3.1.1.2 | Download Preparation Process | • If all necessary operations on Operator’s back-end provisioning has been completed by this point, releaseFlag SHALL be set to 'true' in the input data. Otherwise, releaseFlag SHALL be set to 'false' and additional "ES2+.ReleaseProfile" function of SGP.22 SHALL be called later in Subscription activation process. | Not Applicable for the eUICC | Not Applicable for the eUICC | Optional Requirement Testable for V2.0 | Testable for v2.0 | Not Applicable for the SM-DS | Not Applicable for the SM-DS | Not Applicable for the LPAd | Not Applicable for the LPAd
| 3.1.1.3 | Contract Finalization (Informative) |  | Descriptive | Descriptive | Descriptive | Descriptive | Descriptive | Descriptive | Descriptive | Descriptive
RQ31_022 | 3.1.1.4 | Subscription Activation Process (Optional) | 9. If all necessary operations on its back-end (e.g. provisioning of HLR) were not performed in Step 5, they SHALL be performed in this stage. | Out of scope | Out of scope | Out of scope | Out of scope | Out of scope | Out of scope | Out of scope | Out of scope
RQ31_023 | 3.1.1.4 | Subscription Activation Process (Optional) | 10. The Operator calls the ES2+.ReleaseProfile function of the SM-DP+ with ICCID to release the Profile to allow the download and installation procedure to be started by the End User. If the download and installation procedure is initiated by the End User before this function call, the download and installation procedure SHALL not be allowed and SHALL return a specific error code. | Not Applicable for the eUICC | Not Applicable for the eUICC | Optional Requirement Testable for V2.0 | Testable for v2.0 | Not Applicable for the SM-DS | Not Applicable for the SM-DS | Not Applicable for the LPAd | Not Applicable for the LPAd
RQ31_024 | 3.1.1.4 | Subscription Activation Process (Optional) | 11. The SM-DP+ SHALL return the result. | Not Applicable for the eUICC | Not Applicable for the eUICC | Optional Requirement Testable for V2.0 | Testable for v2.0 | Not Applicable for the SM-DS | Not Applicable for the SM-DS | Not Applicable for the LPAd | Not Applicable for the LPAd
RQ31_025 | 3.1.2 | Common Mutual Authentication Procedure | This procedure implies the use of CERT.XXauth.ECDSA. The Key Parameter Reference are negotiated at the beginning of this procedure. Following this common mutual authentication procedure, if any other certificates are used, e.g. the CERT.DPpb.ECDSA, these certificates SHALL have the same Key Parameter Reference as CERT.XXauth.ECDSA. | Covered by SGP.23 | Testable | Covered by SGP.23 | Testable | Testable for v2.0 | Testable | Not Applicable for the LPAd | Not Applicable for the LPAd
RQ31_026 | 3.1.2 | Common Mutual Authentication Procedure | Start conditions: The SM-XX is provisioned with its certificate (CERT.XXauth.ECDSA), its private key (SK.XXauth.ECDSA), the CI Certificates (CERT.CI.ECDSA), its TLS Certificate (CERT.XX.TLS) and its TLS Private Key (SK.XX.TLS). The eUICC is provisioned with its certificate (CERT.EUICC.ECDSA), its private key (SK.EUICC.ECDSA), the EUM Certificate (CERT.EUM.ECDSA) and the CI Public Key (PK.CI.ECDSA). | Descriptive | Descriptive | Descriptive | Descriptive | Descriptive | Descriptive | Descriptive | Descriptive
RQ31_027 | 3.1.2 | Common Mutual Authentication Procedure | 1. (a) Optionally, the LPA MAY request eUICC Information euiccInfo1 from eUICC by calling the "ES10b.GetEUICCInfo" function. This is required if the LPAd hasn’t already retrieved this information. | Covered by SGP.23 | Testable | Not Applicable for the SM-DP+ | Not Applicable for the SM-DP+ | Not Applicable for the SM-DS | Not Applicable for the SM-DS | Non Testable due to the Test Enviroment | Non Testable due to the Test Enviroment
RQ31_028 | 3.1.2 | Common Mutual Authentication Procedure | 1. (b) The eUICC returns the euiccInfo1 to the LPAd. | Covered by SGP.23 | Testable | Not Applicable for the SM-DP+ | Not Applicable for the SM-DP+ | Not Applicable for the SM-DS | Not Applicable for the SM-DS | Not Applicable for the LPAd | Not Applicable for the LPAd
RQ31_029 | 3.1.2 | Common Mutual Authentication Procedure | 2. The LPAd requests an eUICC Challenge from the eUICC by calling the "ES10b. GetEUICCChallenge" function (section 5.7.7 of SGP.22). | Covered by SGP.23 | Testable | Not Applicable for the SM-DP+ | Not Applicable for the SM-DP+ | Not Applicable for the SM-DS | Not Applicable for the SM-DS | Non Testable due to the Test Enviroment | Non Testable due to the Test Enviroment
RQ31_030 | 3.1.2 | Common Mutual Authentication Procedure | 3. The eUICC SHALL generate an eUICC Challenge which SHALL be signed later by the SM-XX for SM-XX authentication by the eUICC. | Covered by SGP.23 | Testable | Covered by SGP.23 | Testable | Covered by SGP.23 | Testable | Not Applicable for the LPAd | Not Applicable for the LPAd
RQ31_031 | 3.1.2 | Common Mutual Authentication Procedure | 4. The eUICC returns the eUICC Challenge to the LPAd. | Covered by SGP.23 | Testable | Not Applicable for the SM-DP+ | Not Applicable for the SM-DP+ | Not Applicable for the SM-DS | Not Applicable for the SM-DS | Not Applicable for the LPAd | Not Applicable for the LPAd
RQ31_032 | 3.1.2 | Common Mutual Authentication Procedure | 5. The LPAd establishes a new HTTPS connection with the SM-XX in server authentication mode. The TLS session establishment SHALL perform a new key exchange (it SHALL not reuse keys from a previous session). During this step, the LPAd SHALL verify that CERT.XX.TLS is valid as described in section 4.5.3 of SGP.22. If CERT.XX.TLS is invalid the procedure SHALL be stopped. | Not Applicable for the eUICC | Not Applicable for the eUICC | Covered by SGP.23 | Testable | Covered by SGP.23 | Testable | Covered by SGP.23 | Testable
RQ31_032_1 | 3.1.2 | Common Mutual Authentication Procedure | The TLS handshake as defined in RFC 5246 [16] doesn't allow the LPAd to indicate in the "Client_Hello" message the list of GSMA CI root public keys it supports for signature verification. Therefore, in a Multiple GSMA CIs environment, the SM-XX cannot provide with certainty a CERT.XX.TLS that the LPAd will be able to verify, and the TLS handshake may fail. In that case the LPAd MAY retry the TLS handshake, and the SM-XX MAY select a different CERT.XX.TLS | Optional Requirement Testable for V2.0 | Testable for v2.0 | Optional Requirement Testable for V2.0 | Testable for v2.0 | Optional Requirement Testable for V2.0 | Testable for v2.0 | Covered by SGP.23 | Testable
RQ31_032_2 | 3.1.2 | Common Mutual Authentication Procedure | Alternatively, as defined in RFC 6066 [60] the LPAd and SM-XX MAY use the trusted_ca_keys extension in the "Client Hello" with IdentifierType key_sha1_hash to communicate a list of the CI root public keys that the LPAd supports. | Not Applicable for the eUICC | Not Applicable for the eUICC | Optional Requirement Testable for V2.0 | Testable for v2.0 | Optional Requirement Testable for V2.0 | Testable for v2.0 | Optional Requirement Testable for V2.0 | Testable for v2.0
RQ31_032_2 | 3.1.2 | Common Mutual Authentication Procedure | Alternatively, as defined in RFC 6066 [60] the LPAd and SM-XX MAY use the trusted_ca_keys extension in the "Client Hello" with IdentifierType key_sha1_hash to communicate a list of the CI root public keys that the LPAd supports. | Not Applicable for the eUICC | Not Applicable for the eUICC | Optional Requirement Testable for V2.0 | Testable for v2.0 | Optional Requirement Testable for V2.0 | Testable for v2.0 | Optional Requirement Testable for V2.0 | Testable for v2.0
RQ31_033 | 3.1.2 | Common Mutual Authentication Procedure | 6. The LPAd SHALL call the "ESXX.InitiateAuthentication" function (sections 5.6.1 and 5.8.1 of SGP.22) with its input data including the euiccChallenge, euiccInfo1 and SM-XX Address. euiccInfo1 contains eUICCVerSupport (svn), euiccCiPKIdListForVerification and euiccCiPKIdListForSigning. SM-XX is the Address used by the LPAd to access the SM-XX. The way the SM-XX Address is acquired depends on the procedure where this common call flow is used. | Not Applicable for the eUICC | Not Applicable for the eUICC | Covered by SGP.23 | Testable | Covered by SGP.23 | Testable | Covered by SGP.23 | Testable
RQ31_034 | 3.1.2 | Common Mutual Authentication Procedure | 7. Depending on the server (i.e. SM-DS or SM-DP+), the SM-XX MAY check if the SM-XX Address sent by the LPAd is valid. If the SM-XX Address is not valid, the SM-XX SHALL return an error status and the procedure SHALL be stopped. | Not Applicable for the eUICC | Not Applicable for the eUICC | Covered by SGP.23 | Testable | Covered by SGP.23 | Testable | Covered by SGP.23 | Testable
RQ31_035 | 3.1.2 | Common Mutual Authentication Procedure | The SM-XX SHALL check the list of CI Public Keys that are associated to the eUICC credentials (euiccCiPKIdListForSigning). If the SM-XX does not accept any of these CI Public Keys it SHALL return an error status and the procedure SHALL be stopped. | Not Applicable for the eUICC | Not Applicable for the eUICC | Covered by SGP.23 | Testable | Covered by SGP.23 | Testable | Covered by SGP.23 | Testable
RQ31_036 | 3.1.2 | Common Mutual Authentication Procedure | The SM-XX SHALL check the received CI Public Key Identifier list (euiccCiPKIdListForVerification) contained in the euiccInfo1. If it cannot provide a CERT.XXauth.ECDSA signed by a CI Public Key supported by the eUICC, it SHALL return an error status and the procedure SHALL be stopped. | Not Applicable for the eUICC | Not Applicable for the eUICC | Covered by SGP.23 | Testable | Covered by SGP.23 | Testable | Covered by SGP.23 | Testable
RQ31_037 | 3.1.2 | Common Mutual Authentication Procedure | 8. The SM-XX SHALL generate a TransactionID which is used to uniquely identify the RSP session and to correlate the multiple ESXX request messages that belong to the same RSP session. | Not Applicable for the eUICC | Not Applicable for the eUICC | Covered by SGP.23 | Testable | Covered by SGP.23 | Testable | Not Applicable for the LPAd | Not Applicable for the LPAd
RQ31_038 | 3.1.2 | Common Mutual Authentication Procedure | 8. The SM-XX SHALL generate an SM-XX Challenge (serverChallenge) which SHALL be signed later by the eUICC for the eUICC authentication. | Not Applicable for the eUICC | Not Applicable for the eUICC | Covered by SGP.23 | Testable | Covered by SGP.23 | Testable | Not Applicable for the LPAd | Not Applicable for the LPAd
RQ31_039 | 3.1.2 | Common Mutual Authentication Procedure | 8. The SM-XX SHALL select one CI Public Key among those provided within euiccCiPKIdListForSigning that is supported by the RSP Server for signature verification and indicate it in euiccCiPKIdToBeUsed. | Not Applicable for the eUICC | Not Applicable for the eUICC | Covered by SGP.23 | Testable | Covered by SGP.23 | Testable | Not Applicable for the LPAd | Not Applicable for the LPAd
RQ31_040 REMOVED | 3.1.2 | Common Mutual Authentication Procedure | REMOVED 8. SM-XX SHOULD select the euiccCiPKIdToBeUsed from the euiccCiPKIdListForSigning sequence according to the priority given by the eUICC. VOID | VOID | Removed | VOID | Removed | VOID | Removed | VOID | Removed
RQ31_041 | 3.1.2 | Common Mutual Authentication Procedure | 8. The SM-XX SHALL generate a serverSigned1 data structure containing the TransactionID, euiccChallenge, serverChallenge, and SM-XX Address. | Not Applicable for the eUICC | Not Applicable for the eUICC | Covered by SGP.23 | Testable | Covered by SGP.23 | Testable | Not Applicable for the LPAd | Not Applicable for the LPAd
RQ31_042 | 3.1.2 | Common Mutual Authentication Procedure | 8. The SM-XX SHALL compute the serverSignature1 over serverSigned1 using the SK.XXauth.ECDSA. | Not Applicable for the eUICC | Not Applicable for the eUICC | Covered by SGP.23 | Testable | Covered by SGP.23 | Testable | Not Applicable for the LPAd | Not Applicable for the LPAd
RQ31_043 | 3.1.2 | Common Mutual Authentication Procedure | 9. The SM-XX SHALL return the TransactionID, serverSigned1, serverSignature1, euiccCiPKIdToBeUsed and CERT.XXauth.ECDSA to the LPAd. | Not Applicable for the eUICC | Not Applicable for the eUICC | Covered by SGP.23 | Testable | Covered by SGP.23 | Testable | Covered by SGP.23 | Testable
RQ31_044 | 3.1.2 | Common Mutual Authentication Procedure | LPAd SHALL: (optional) perform contextual operation depending on the procedure where this call flow is used. | Out of scope | Out of scope | Out of scope | Out of scope | Out of scope | Out of scope | Out of scope | Out of scope
RQ31_045 | 3.1.2 | Common Mutual Authentication Procedure | LPAd SHALL verify that the SM-XX Address returned by the SM-XX matches the SM-XX Address that the LPAd has provided in step (6). If not, the LPA SHALL inform the End User and the procedure SHALL be stopped. | Not Applicable for the eUICC | Not Applicable for the eUICC | Not Applicable for the SM-DP+ | Not Applicable for the SM-DP+ | Not Applicable for the SM-DS | Not Applicable for the SM-DS | Covered by SGP.23 | Testable
RQ31_046 | 3.1.2 | Common Mutual Authentication Procedure | 10. the LPAd SHALL generate a data structure, ctxParams1, to be given to the eUICC to be included in signed data. | Covered by SGP.23 | Testable | Not Applicable for the SM-DP+ | Not Applicable for the SM-DP+ | Not Applicable for the SM-DS | Not Applicable for the SM-DS | Covered by SGP.23 | Testable
RQ31_047 | 3.1.2 | Common Mutual Authentication Procedure | 11. The LPAd SHALL call "ES10b.AuthenticateServer" function with input data including the serverSigned1, serverSignature1, euiccCiPKIdToBeUsed, CERT.XXauth.ECDSA and ctxParams1 generated during the previous step. | Covered by SGP.23 | Testable | Not Applicable for the SM-DP+ | Not Applicable for the SM-DP+ | Not Applicable for the SM-DS | Not Applicable for the SM-DS | Non Testable due to the Test Enviroment | Non Testable due to the Test Enviroment
RQ31_048 | 3.1.2 | Common Mutual Authentication Procedure | 12. The eUICC SHALL verify the CERT.XXauth.ECDSA using the relevant PK.CI.ECDSA. If the eUICC doesn't have the PK.CI.ECDSA to be used for CERT.XXauth.ECDSA verification, the eUICC SHALL return the relevant error status and the procedure SHALL be stopped. | Covered by SGP.23 | Testable | Not Applicable for the SM-DP+ | Not Applicable for the SM-DP+ | Not Applicable for the SM-DS | Not Applicable for the SM-DS | Covered by SGP.23 | Testable
RQ31_049 | 3.1.2 | Common Mutual Authentication Procedure | The eUICC SHALL also verify the serverSignature1 performed over serverSigned1, in particular also making sure the smxxAddress contained in smxxSigned1 has not been changed. | Covered by SGP.23 | Testable | Not Applicable for the SM-DP+ | Not Applicable for the SM-DP+ | Not Applicable for the SM-DS | Not Applicable for the SM-DS | Not Applicable for the LPAd | Not Applicable for the LPAd
RQ31_050 | 3.1.2 | Common Mutual Authentication Procedure | The eUICC SHALL also verify that euiccChallenge contained in serverSigned1 matches the one generated by the eUICC during step (3). | Covered by SGP.23 | Testable | Not Applicable for the SM-DP+ | Not Applicable for the SM-DP+ | Not Applicable for the SM-DS | Not Applicable for the SM-DS | Not Applicable for the LPAd | Not Applicable for the LPAd
RQ31_051 | 3.1.2 | Common Mutual Authentication Procedure | The eUICC SHALL also verify that euiccCiPKIdToBeUsed is supported and related credentials are available for signing. | Covered by SGP.23 | Testable | Not Applicable for the SM-DP+ | Not Applicable for the SM-DP+ | Not Applicable for the SM-DS | Not Applicable for the SM-DS | Not Applicable for the LPAd | Not Applicable for the LPAd
RQ31_052 | 3.1.2 | Common Mutual Authentication Procedure | If any verification fails, the eUICC SHALL return a relevant error status and the procedure SHALL be stopped. | Covered by SGP.23 | Testable | Not Applicable for the SM-DP+ | Not Applicable for the SM-DP+ | Not Applicable for the SM-DS | Not Applicable for the SM-DS | Covered by SGP.23 | Testable
RQ31_053 | 3.1.2 | Common Mutual Authentication Procedure | 13. The eUICC SHALL generate the euiccSigned1 data structure containing the TransactionID, serverChallenge, eUICCInfo2 and ctxParams1. | Covered by SGP.23 | Testable | Not Applicable for the SM-DP+ | Not Applicable for the SM-DP+ | Not Applicable for the SM-DS | Not Applicable for the SM-DS | Not Applicable for the LPAd | Not Applicable for the LPAd
RQ31_054 | 3.1.2 | Common Mutual Authentication Procedure | The eUICC SHALL compute the euiccSignature1 over euiccSigned1 using SK.EUICC.ECDSA. When generating the euiccSignature1, the eUICC SHALL use credentials related to the euiccCiPKIdToBeUsed parameter received from the SM-XX. | Covered by SGP.23 | Testable | Not Applicable for the SM-DP+ | Not Applicable for the SM-DP+ | Not Applicable for the SM-DS | Not Applicable for the SM-DS | Not Applicable for the LPAd | Not Applicable for the LPAd
RQ31_055 | 3.1.2 | Common Mutual Authentication Procedure | 14. The eUICC SHALL return the euiccSigned1, euiccSignature1, CERT.EUICC.ECDSA, and CERT.EUM.ECDSA to the LPA. | Covered by SGP.23 | Testable | Not Applicable for the SM-DP+ | Not Applicable for the SM-DP+ | Not Applicable for the SM-DS | Not Applicable for the SM-DS | Covered by SGP.23 | Testable
RQ31_056 | 3.1.2 | Common Mutual Authentication Procedure | 15. The LPAd SHALL call the "ESXX.AuthenticateClient" function with input data including the euiccSigned1, euiccSignature1, CERT.EUICC.ECDSA, and the CERT.EUM.ECDSA. | Not Applicable for the eUICC | Not Applicable for the eUICC | Covered by SGP.23 | Testable | Covered by SGP.23 | Testable | Covered by SGP.23 | Testable
RQ31_057 | 3.1.2 | Common Mutual Authentication Procedure | 16. On reception of the "ESXX.AuthenticateClient" function call, the SM-XX SHALL correlate it with the "ESXX.InitiateAuthentication" function processed in step (7), by verifying the two TransactionIDs match. | Not Applicable for the eUICC | Not Applicable for the eUICC | Covered by SGP.23 | Testable | Covered by SGP.23 | Testable | Covered by SGP.23 | Testable
RQ31_058 | 3.1.2 | Common Mutual Authentication Procedure | 16. On reception of the "ESXX.AuthenticateClient" function call, the SM-XX SHALL verify that the CERT.EUICC.ECDSA and CERT.EUM.ECDSA are valid as described in section 4.5.2.2 of SGP.22. | Not Applicable for the eUICC | Not Applicable for the eUICC | Covered by SGP.23 | Testable | Covered by SGP.23 | Testable | To be covered by SGP.23 V2.0 | Testable
RQ31_059 | 3.1.2 | Common Mutual Authentication Procedure | 16. On reception of the "ESXX.AuthenticateClient" function call, the SM-XX SHALL verify the euiccSignature1 performed over euiccSigned1 using the PK.EUICC.ECDSA contained in the CERT.EUICC.ECDSA. | Not Applicable for the eUICC | Not Applicable for the eUICC | Covered by SGP.23 | Testable | Covered by SGP.23 | Testable | Not Applicable for the LPAd | Not Applicable for the LPAd
RQ31_060 | 3.1.2 | Common Mutual Authentication Procedure | 16. On reception of the "ESXX.AuthenticateClient" function call, the SM-XX SHALL verify that serverChallenge contained in euiccSigned1 matches the one generated by the SM-XX during step (7).Verify that the SVN included in the euiccInfo2 is the same as the SVN which was delivered in the step (6). | Not Applicable for the eUICC | Not Applicable for the eUICC | Covered by SGP.23 | Testable | Covered by SGP.23 | Testable | Covered by SGP.23 | Testable
RQ31_061 | 3.1.2 | Common Mutual Authentication Procedure | If any verification fails, the SM-XX SHALL return a relevant error status and the procedure SHALL be stopped. | Not Applicable for the eUICC | Not Applicable for the eUICC | Covered by SGP.23 | Testable | Covered by SGP.23 | Testable | Covered by SGP.23 | Testable
RQ31_062 | 3.1.2 | Common Mutual Authentication Procedure | This common call flow SHALL be followed by additional steps depending on the procedure within which it is used. | Covered by SGP.23 | Testable | Covered by SGP.23 | Testable | Covered by SGP.23 | Testable | Covered by SGP.23 | Testable
| 3.1.2 | Common Mutual Authentication Procedure | If all the verifications succeed, the SM-XX is authenticated by the eUICC. | Descriptive | Descriptive | Descriptive | Descriptive | Descriptive | Descriptive | Descriptive | Descriptive
RQ31_063 | 3.1.3 | Profile Download and Installation | In addition to the start conditions required by the Common mutual authentication procedure defined in section 3.1.2 of SGP.22, this procedure requires the following start conditions depending on options in step 1: • If this procedure uses an Activation Code (option a): o The End User has an Activation Code that is coded as described in the section 4.1. o The End User has entered the Activation Code to the LPAd. | Not Applicable for the eUICC | Not Applicable for the eUICC | Not Applicable for the SM-DP+ | Not Applicable for the SM-DP+ | Not Applicable for the SM-DS | Not Applicable for the SM-DS | Covered by SGP.23 | Testable
RQ31_064 | 3.1.3 | Profile Download and Installation | Depending on the Device capabilities, the LPAd SHALL support entry of the Activation Code by manual typing and QR code scanning. | Not Applicable for the eUICC | Not Applicable for the eUICC | Not Applicable for the SM-DP+ | Not Applicable for the SM-DP+ | Not Applicable for the SM-DS | Not Applicable for the SM-DS | Covered by SGP.23 | Testable
RQ31_065 | 3.1.3 | Profile Download and Installation | In addition to the start conditions required by the Common mutual authentication procedure defined in section 3.1.2 of SGP.22, this procedure requires the following start conditions depending on options in step 1: • If this procedure uses an SM-DS (option b): o The LPAd has retrieved an SM-DP+ Address and EventID from the SM-DS. | Not Applicable for the eUICC | Not Applicable for the eUICC | Not Applicable for the SM-DP+ | Not Applicable for the SM-DP+ | Not Applicable for the SM-DS | Not Applicable for the SM-DS | Covered by SGP.23 | Testable
RQ31_066 | 3.1.3 | Profile Download and Installation | In addition to the start conditions required by the Common mutual authentication procedure defined in section 3.1.2 of SGP.22, this procedure requires the following start conditions depending on options in step 1: • If this procedure uses a Default SM-DP+ (option c): o The LPAd has retrieved the Default SM-DP+ Address from the eUICC. | Covered by SGP.23 | Testable | Not Applicable for the SM-DP+ | Not Applicable for the SM-DP+ | Not Applicable for the SM-DS | Not Applicable for the SM-DS | Covered by SGP.23 | Testable
RQ31_067 | 3.1.3 | Profile Download and Installation | Further, for each Profile the SM-DP+ SHALL maintain a count of the number of attempts to download that Profile and a count of the number of attempts to enter the Confirmation Code during download of that Profile. | Not Applicable for the eUICC | Not Applicable for the eUICC | Covered by SGP.23 | Testable | Not Applicable for the SM-DS | Not Applicable for the SM-DS | Not Applicable for the LPAd | Not Applicable for the LPAd
RQ31_068 | 3.1.3 | Profile Download and Installation | The SM-DP+ SHALL limit the maximum number of download attempts and the number of Confirmation Code attempts, respectively. | Not Applicable for the eUICC | Not Applicable for the eUICC | Covered by SGP.23 | Testable | Not Applicable for the SM-DS | Not Applicable for the SM-DS | Not Applicable for the LPAd | Not Applicable for the LPAd
RQ31_069 | 3.1.3 | Profile Download and Installation | The method for configuring this parameter is out of the scope of this specification | Out of scope | Out of scope | Out of scope | Out of scope | Out of scope | Out of scope | Out of scope | Out of scope
RQ31_070 | 3.1.3 | Profile Download and Installation | A Provisioning Profile MAY be enabled by the LPAd upon End User request for RSP operations as defined in SGP.21 [4], which SHALL include End User consent if an Operational Profile is to be disabled and if establishment of the connectivity using the currently Enabled Profile is not successful. | Not Applicable for the eUICC | Not Applicable for the eUICC | Not Applicable for the SM-DP+ | Not Applicable for the SM-DP+ | Not Applicable for the SM-DS | Not Applicable for the SM-DS | Optional Requirement Testable for V2.0 | Testable for v2.0
RQ31_071 | 3.1.3 | Profile Download and Installation | Finally, if there is already enabled Profile with PPR1 set, the following has occurred: The End User has been advised of this condition and has given consent for download. The LPA MAY alternatively request this consent at any later point during the download procedure. | Not Applicable for the eUICC | Not Applicable for the eUICC | Not Applicable for the SM-DP+ | Not Applicable for the SM-DP+ | Not Applicable for the SM-DS | Not Applicable for the SM-DS | Covered by SGP.23 | Testable
RQ31_072 | 3.1.3 | Profile Download and Installation | 1. (Optionally, i.e. for option (a)) The LPAd parses the Activation Code and finds the SM-DP+ address, Activation Code Token, and optional SM-DP+ OID. If the format of the Activation Code is invalid, the procedure SHALL be stopped with an error message provided by the LPAd to the End User. | Not Applicable for the eUICC | Not Applicable for the eUICC | Not Applicable for the SM-DP+ | Not Applicable for the SM-DP+ | Not Applicable for the SM-DS | Not Applicable for the SM-DS | Covered by SGP.23 | Testable
RQ31_073 | 3.1.3 | Profile Download and Installation | 2. The common mutual authentication procedure defined in section 3.1.2 of SGP.22 SHALL be executed. When this procedure is used for Profile download and installation, SM-XX is SM-DP+. CERT.XXauth.ECDSA, PK.XXauth.ECDSA and SK.XXauth.ECDSA are CERT.DPauth.ECDSA, PK.DPauth.ECDSA and SK.DPauth.ECDSA respectively. ESXX is ES9+. | Not Applicable for the eUICC | Not Applicable for the eUICC | Covered by SGP.23 | Testable | Not Applicable for the SM-DS | Not Applicable for the SM-DS | Covered by SGP.23 | Testable
RQ31_074 | 3.1.3 | Profile Download and Installation | VOID (see Revision Tab to see the old REQ description) | VOID | VOID | VOID | VOID | VOID | VOID | VOID | VOID
RQ31_075 | 3.1.3 | Profile Download and Installation | During the common mutual authentication procedure at step (9), the LPAd SHALL verify that the SM-DP+ OID contained in the CERT.DPauth.ECDSA returned by the SM-DP+ is identical to the SM-DP+ OID if the LPAd has acquired it from the Activation Code at step (1). If the comparison fails, the LPAd SHALL inform the End User and the procedure SHALL be stopped. | Not Applicable for the eUICC | Not Applicable for the eUICC | Not Applicable for the SM-DP+ | Not Applicable for the SM-DP+ | Not Applicable for the SM-DS | Not Applicable for the SM-DS | Covered by SGP.23 | Testable
RQ31_076 | 3.1.3 | Profile Download and Installation | During the common mutual authentication procedure at step (10), the LPAd SHALL build the ctxParams1 data object to provide the MatchingID, Device Info to the eUICC for signature. | Covered by SGP.23 | Testable | Not Applicable for the SM-DP+ | Not Applicable for the SM-DP+ | Not Applicable for the SM-DS | Not Applicable for the SM-DS | Non Testable due to the Test Enviroment | Non Testable due to the Test Enviroment
RQ31_077 | 3.1.3 | Profile Download and Installation | The value of the MatchingID SHALL be set as follows: · If an Activation Code is used, the MatchingID value SHALL be set to Activation Code Token. | Covered by SGP.23 | Testable | Not Applicable for the SM-DP+ | Not Applicable for the SM-DP+ | Not Applicable for the SM-DS | Not Applicable for the SM-DS | Covered by SGP.23 | Testable
RQ31_078 | 3.1.3 | Profile Download and Installation | The value of the MatchingID SHALL be set as follows: · If an SM-DS is used, the MatchingID value SHALL be set to EventID. | Covered by SGP.23 | Testable | Not Applicable for the SM-DP+ | Not Applicable for the SM-DP+ | Not Applicable for the SM-DS | Not Applicable for the SM-DS | Covered by SGP.23 | Testable
RQ31_079 | 3.1.3 | Profile Download and Installation | The value of the MatchingID SHALL be set as follows: · If a Default SM-DP+ is used, the MatchingID SHALL be missing. | Covered by SGP.23 | Testable | Covered by SGP.23 | Testable | Not Applicable for the SM-DS | Not Applicable for the SM-DS | Covered by SGP.23 | Testable
RQ31_080 | 3.1.3 | Profile Download and Installation | 3. After having successfully authenticated the eUICC at the end of the step (2) above, the SM-DP+ SHALL: · Verify that there is a related pending Profile download order for provided the MatchingID. | Not Applicable for the eUICC | Not Applicable for the eUICC | Covered by SGP.23 | Testable | Not Applicable for the SM-DS | Not Applicable for the SM-DS | Not Applicable for the LPAd | Not Applicable for the LPAd
RQ31_081 | 3.1.3 | Profile Download and Installation | 3. After having successfully authenticated the eUICC at the end of the step (2) above, the SM-DP+ SHALL: · If this Profile download order is already linked to an EID, verify that it matches the EID of the authenticated eUICC. | Not Applicable for the eUICC | Not Applicable for the eUICC | Covered by SGP.23 | Testable | Not Applicable for the SM-DS | Not Applicable for the SM-DS | Not Applicable for the LPAd | Not Applicable for the LPAd
RQ31_082 | 3.1.3 | Profile Download and Installation | 3. After having successfully authenticated the eUICC at the end of the step (2) above, the SM-DP+ SHALL: · Verify that the Profile corresponding to the pending Profile download order is in 'Released' state (section 3.1.6). | Not Applicable for the eUICC | Not Applicable for the eUICC | Covered by SGP.23 | Testable | Not Applicable for the SM-DS | Not Applicable for the SM-DS | Not Applicable for the LPAd | Not Applicable for the LPAd
RQ31_083 | 3.1.3 | Profile Download and Installation | If any of these verifications fail, the SM-DP+ SHALL return a relevant error status and the procedure SHALL be stopped. | Not Applicable for the eUICC | Not Applicable for the eUICC | Covered by SGP.23 | Testable | Not Applicable for the SM-DS | Not Applicable for the SM-DS | Covered by SGP.23 | Testable
RQ31_084 | 3.1.3 | Profile Download and Installation | The SM-DP+ SHALL increment the count of download attempts for the identified Profile. | Not Applicable for the eUICC | Not Applicable for the eUICC | Covered by SGP.23 | Testable | Not Applicable for the SM-DS | Not Applicable for the SM-DS | Not Applicable for the LPAd | Not Applicable for the LPAd
RQ31_085 | 3.1.3 | Profile Download and Installation | If the maximum number of attempts has been exceeded, the SM-DP+ SHALL terminate the corresponding Profile download order and notify the Operator by calling the "ES2+.HandleDownloadProgressInfo" function with an operation status indicating 'Failed' with the relevant error status, and the procedure SHALL be stopped. | Not Applicable for the eUICC | Not Applicable for the eUICC | Covered by SGP.23 | Testable | Not Applicable for the SM-DS | Not Applicable for the SM-DS | Covered by SGP.23 | Testable
RQ31_086 | 3.1.3 | Profile Download and Installation | Otherwise, the SM-DP+ SHALL perform appropriate eligibility checks, based on the Device Info and/or eUICCInfo2. These checks SHALL include the check if the eUICC can install one more Profile. See Annex F for more information on Eligibility checks. | Not Applicable for the eUICC | Not Applicable for the eUICC | Covered by SGP.23 | Testable | Not Applicable for the SM-DS | Not Applicable for the SM-DS | Not Applicable for the LPAd | Not Applicable for the LPAd
RQ31_087 | 3.1.3 | Profile Download and Installation | 4. (Optional step) Depending on the agreed behaviour with the Operator (out of scope of this specification), the SM-DP+ SHALL notify the Operator with the outcome of the eligibility check using the function "ES2+.HandleDownloadProgressInfo". The SM-DP+ SHALL provide the EID, the ICCID, the identification of the point reached (in that case it SHALL be 'Eligibility check'), the timestamp when this point was reached, and the execution result of this step. | Not Applicable for the eUICC | Not Applicable for the eUICC | Optional Requirement Testable for V2.0 | Testable for v2.0 | Not Applicable for the SM-DS | Not Applicable for the SM-DS | Not Applicable for the LPAd | Not Applicable for the LPAd
RQ31_088 | 3.1.3 | Profile Download and Installation | NOTE: This notification step MAY be done asynchronously. | Out of scope | Out of scope | Out of scope | Out of scope | Out of scope | Out of scope | Out of scope | Out of scope
RQ31_089 | 3.1.3 | Profile Download and Installation | 5. If the eligibility check fails, the SM-DP+ SHALL: · Set the Profile corresponding with the pending Profile download order in 'Error' state (section 3.1.6). | Not Applicable for the eUICC | Not Applicable for the eUICC | Covered by SGP.23 | Testable | Not Applicable for the SM-DS | Not Applicable for the SM-DS | Not Applicable for the LPAd | Not Applicable for the LPAd
RQ31_090 | 3.1.3 | Profile Download and Installation | 5. If the eligibility check fails, the SM-DP+ SHALL: · Return an error status to the LPAd and the procedure SHALL be stopped. | Not Applicable for the eUICC | Not Applicable for the eUICC | Covered by SGP.23 | Testable | Not Applicable for the SM-DS | Not Applicable for the SM-DS | Covered by SGP.23 | Testable
RQ31_091 | 3.1.3 | Profile Download and Installation | 5. If the eligibility check succeeds, the SM-DP+ SHALL: · Determine whether the Profile is already bound to the EID from a previous unsuccessful download attempt. If so, the SMDP+ MAY include the otPK.eUICC.ECKA obtained in the previous session in the smdpSigned2 data structure. | Not Applicable for the eUICC | Not Applicable for the eUICC | Covered by SGP.23 | Testable | Not Applicable for the SM-DS | Not Applicable for the SM-DS | Not Applicable for the LPAd | Not Applicable for the LPAd
RQ31_092 | 3.1.3 | Profile Download and Installation | 5. If the eligibility check succeeds the SM-DP+ SHALL: · Determine if a Confirmation Code is required for this pending order. | Not Applicable for the eUICC | Not Applicable for the eUICC | Covered by SGP.23 | Testable | Not Applicable for the SM-DS | Not Applicable for the SM-DS | Not Applicable for the LPAd | Not Applicable for the LPAd
RQ31_093 | 3.1.3 | Profile Download and Installation | 5. If the eligibility check succeeds, the SM-DP+ SHALL: · Generate a smdpSigned2 data structure containing the TransactionID and the Confirmation Code Required Flag | Not Applicable for the eUICC | Not Applicable for the eUICC | Covered by SGP.23 | Testable | Not Applicable for the SM-DS | Not Applicable for the SM-DS | Not Applicable for the LPAd | Not Applicable for the LPAd
RQ31_094 | 3.1.3 | Profile Download and Installation | 5. If the eligibility check succeeds, the SM-DP+ SHALL: · Compute the smdpSignature2 over smdpSigned2 and euiccSignature1 using the SK.DPpb.ECDSA. | Not Applicable for the eUICC | Not Applicable for the eUICC | Covered by SGP.23 | Testable | Not Applicable for the SM-DS | Not Applicable for the SM-DS | Not Applicable for the LPAd | Not Applicable for the LPAd
RQ31_095 | 3.1.3 | Profile Download and Installation | 6. The SM-DP+ returns the TransactionID, ProfileMetadata, smdpSigned2, smdpSignature2 and CERT.DPpb.ECDSA to the LPAd. | Not Applicable for the eUICC | Not Applicable for the eUICC | Covered by SGP.23 | Testable | Not Applicable for the SM-DS | Not Applicable for the SM-DS | Covered by SGP.23 | Testable
RQ31_096 | 3.1.3 | Profile Download and Installation | 7. a) On reception of the SM-DP+ response, the LPAd SHALL check if the ProfileMetadata contains PPR(s). | Not Applicable for the eUICC | Not Applicable for the eUICC | Not Applicable for the SM-DP+ | Not Applicable for the SM-DP+ | Not Applicable for the SM-DS | Not Applicable for the SM-DS | Covered by SGP.23 | Testable
RQ31_097 | 3.1.3 | Profile Download and Installation | 7. b) If the ProfileMetadata contains PPR(s) and the LPAd does not already have the Rules Authorisation Table, then the LPAd SHALL request the Rules Authorisation Table from the eUICC by calling the "ES10b.GetRAT" function. | Covered by SGP.23 | Testable | Not Applicable for the SM-DP+ | Not Applicable for the SM-DP+ | Not Applicable for the SM-DS | Not Applicable for the SM-DS | Non Testable due to the Test Enviroment | Non Testable due to the Test Enviroment
RQ31_098 | 3.1.3 | Profile Download and Installation | 7. c) If the ProfileMetadata contains PPR1 and the LPAd does not already have the list of installed Profiles, then the LPAd SHALL request the information from the eUICC by calling the "ES10b.GetProfilesInfo" function. | Covered by SGP.23 | Testable | Not Applicable for the SM-DP+ | Not Applicable for the SM-DP+ | Not Applicable for the SM-DS | Not Applicable for the SM-DS | Non Testable due to the Test Enviroment | Non Testable due to the Test Enviroment
RQ31_099 | 3.1.3 | Profile Download and Installation | 7. If the ProfileMetadata contains PPR1 and an Operational Profile is installed, the LPAd SHALL perform the Sub-procedure "Profile Download and installation - Download rejection" hereunder with reason code 'PPR not allowed'. | Covered by SGP.23 | Testable | Covered by SGP.23 | Testable | Not Applicable for the SM-DS | Not Applicable for the SM-DS | Covered by SGP.23 | Testable
RQ31_100 | 3.1.3 | Profile Download and Installation | 8. If the ProfileMetadata contains PPR(s), the LPAd SHALL check if the PPR(s) is/are allowed based on the Rules Authorisation Table defined in section 2.9.2.3 of SGP.22. | Not Applicable for the eUICC | Not Applicable for the eUICC | Covered by SGP.23 | Testable | Not Applicable for the SM-DS | Not Applicable for the SM-DS | Covered by SGP.23 | Testable
RQ31_101 | 3.1.3 | Profile Download and Installation | If one or more PPR(s) are not allowed, the LPAd SHALL continue the Sub-procedure "Profile Download and installation –Download rejection" hereunder with reason code ‘PPR not allowed’. | Covered by SGP.23 | Testable | Covered by SGP.23 | Testable | Not Applicable for the SM-DS | Not Applicable for the SM-DS | Covered by SGP.23 | Testable
RQ31_102 | 3.1.3 | Profile Download and Installation | If any PPR is subject to additional End User consent according to the RAT, LPAd SHALL ask for the End User consent by showing relevant information concerning the PPR(s). | Not Applicable for the eUICC | Not Applicable for the eUICC | Not Applicable for the SM-DP+ | Not Applicable for the SM-DP+ | Not Applicable for the SM-DS | Not Applicable for the SM-DS | Covered by SGP.23 | Testable
RQ31_103 | 3.1.3 | Profile Download and Installation | This information SHALL include the consequences of the Profile Policy Rule to the End User. | Not Applicable for the eUICC | Not Applicable for the eUICC | Not Applicable for the SM-DP+ | Not Applicable for the SM-DP+ | Not Applicable for the SM-DS | Not Applicable for the SM-DS | Covered by SGP.23 | Testable
RQ31_104 | 3.1.3 | Profile Download and Installation | This message SHALL be formulated in a descriptive and non-discriminatory manner (e.g. for “Non-Delete” Policy Rule: “The profile that you are about to install can be deleted only under the terms you have agreed with your service provider. Approve installation YES/NO?“). | Not Applicable for the eUICC | Not Applicable for the eUICC | Not Applicable for the SM-DP+ | Not Applicable for the SM-DP+ | Not Applicable for the SM-DS | Not Applicable for the SM-DS | Covered by SGP.23 | Testable
RQ31_105 | 3.1.3 | Profile Download and Installation | If the End User does not agree to the Profile Policy Rules, the LPAd SHALL continue the Sub-procedure "Profile Download and installation – Download rejection" hereunder with reason code ‘End User rejection’ or "postponed". | Not Applicable for the eUICC | Not Applicable for the eUICC | Not Applicable for the SM-DP+ | Not Applicable for the SM-DP+ | Not Applicable for the SM-DS | Not Applicable for the SM-DS | Covered by SGP.23 | Testable
RQ31_106 | 3.1.3 | Profile Download and Installation | Authenticated Confirmation SHALL be enforced except in the case of initial Device setup. | Not Applicable for the eUICC | Not Applicable for the eUICC | Not Applicable for the SM-DP+ | Not Applicable for the SM-DP+ | Not Applicable for the SM-DS | Not Applicable for the SM-DS | Covered by SGP.23 | Testable
RQ31_107 | 3.1.3 | Profile Download and Installation | The request for this End User consent for the installation of Profile Policy Rules and Profile download hereunder MAY be combined into a single prompt therefore requiring a single confirmation by the End User. Whether combined or separated, these can be performed either at this step or after the BPP has been downloaded by the LPAd, since the same Profile Metadata will also be available then. | Not Applicable for the eUICC | Not Applicable for the eUICC | Not Applicable for the SM-DP+ | Not Applicable for the SM-DP+ | Not Applicable for the SM-DS | Not Applicable for the SM-DS | Optional Requirement Testable for V2.0 | Optional Requirement Testable for V2.0
RQ31_108 | 3.1.3 | Profile Download and Installation | If the Confirmation Code Required Flag is set in either the Activation Code Token or in the smdpSigned2, then the LPAd SHALL prompt the End User to enter the Confirmation Code which was provided by the Operator. | Not Applicable for the eUICC | Not Applicable for the eUICC | Not Applicable for the SM-DP+ | Not Applicable for the SM-DP+ | Not Applicable for the SM-DS | Not Applicable for the SM-DS | Covered by SGP.23 | Testable
RQ31_109 | 3.1.3 | Profile Download and Installation | When prompting, the LPAd MAY also display the ProfileName or any relevant information contained in the Profile Metadata to help the End User identify the Profile to be downloaded during this RSP session. | Not Applicable for the eUICC | Not Applicable for the eUICC | Not Applicable for the SM-DP+ | Not Applicable for the SM-DP+ | Not Applicable for the SM-DS | Not Applicable for the SM-DS | Optional Requirement Testable for V2.0 | Optional Requirement Testable for V2.0
RQ31_110 | 3.1.3 | Profile Download and Installation | If the Confirmation Code is not required, the LPAd MAY ask for the user confirmation (e.g. simple 'Yes' or 'No' or 'Not Now') by showing the ProfileName or any relevant information contained in the Profile Metadata to the End User either at this step or after the BPP has been downloaded by the LPAd, since the same Profile Metadata will also be available then. | Not Applicable for the eUICC | Not Applicable for the eUICC | Not Applicable for the SM-DP+ | Not Applicable for the SM-DP+ | Not Applicable for the SM-DS | Not Applicable for the SM-DS | Optional Requirement Testable for V2.0 | Optional Requirement Testable for V2.0
RQ31_111 | 3.1.3 | Profile Download and Installation | If the End User does not respond to the LPAd prompt within an implementation-dependent timeout interval, the LPAd SHALL cancel the Profile download by performing the sub-procedure "Profile Download and Installation – Download Rejection" hereunder with the reason 'Timeout'. | Not Applicable for the eUICC | Not Applicable for the eUICC | Not Applicable for the SM-DP+ | Not Applicable for the SM-DP+ | Not Applicable for the SM-DS | Not Applicable for the SM-DS | Covered by SGP.23 | Testable
RQ31_112 | 3.1.3 | Profile Download and Installation | If required, the LPAd SHALL calculate the hash of the Confirmation Code as follows: Hashed Confirmation Code = SHA256 (SHA256 (Confirmation Code) ¦ TransactionID), where '¦' means concatenation of data. | Not Applicable for the eUICC | Not Applicable for the eUICC | Not Applicable for the SM-DP+ | Not Applicable for the SM-DP+ | Not Applicable for the SM-DS | Not Applicable for the SM-DS | Covered by SGP.23 | Testable
RQ31_113 | 3.1.3 | Profile Download and Installation | If Profile download has not been rejected in the steps above, the procedure SHALL continue with the Sub-procedure "Profile Download and installation –Download confirmation" | Not Applicable for the eUICC | Not Applicable for the eUICC | Not Applicable for the SM-DP+ | Not Applicable for the SM-DP+ | Not Applicable for the SM-DS | Not Applicable for the SM-DS | Covered by SGP.23 | Testable
| 3.1.3 | Profile Download and Installation | The case where the End User does not agree to the download of the Profile (e.g. by selecting 'No' or 'Not Now'), is described in the Sub-procedure "Profile Download and Installation – Download Rejection" hereunder. | Descriptive | Descriptive | Descriptive | Descriptive | Descriptive | Descriptive | Descriptive | Descriptive
RQ31_114 | 3.1.3.1 | Sub-procedure Profile Download and Installation – End User Rejection | 1. The LPAd SHALL call the "ES10b.CancelSession" function with input data including the TransactionID and the reason 'End User rejection', 'End User postponed' or 'Timeout' , ‘PPR not allowed’, 'Metadata mismatch', 'Load BPP execution error' or 'undefinedReason'. | Covered by SGP.23 | Testable | Not Applicable for the SM-DP+ | Not Applicable for the SM-DP+ | Not Applicable for the SM-DS | Not Applicable for the SM-DS | Non Testable due to the Test Enviroment | Non Testable due to the Test Enviroment
RQ31_115 | 3.1.3.1 | Sub-procedure Profile Download and Installation – End User Rejection | 2. On reception of this function call, the eUICC SHALL: · Generate the euiccCancelSessionSigned data object containing the TransactionID and the reason provided by the LPAd. | Covered by SGP.23 | Testable | Not Applicable for the SM-DP+ | Not Applicable for the SM-DP+ | Not Applicable for the SM-DS | Not Applicable for the SM-DS | Not Applicable for the LPAd | Not Applicable for the LPAd
RQ31_116 | 3.1.3.1 | Sub-procedure Profile Download and Installation – End User Rejection | 2. On reception of this function call, the eUICC SHALL: · Compute the euiccCancelSessionSignature over euiccCancelSessionSigned using the SK.EUICC.ECDSA corresponding to the euiccCiPKIdToBeUsed as received during the Common mutual authentication procedure. | Covered by SGP.23 | Testable | Not Applicable for the SM-DP+ | Not Applicable for the SM-DP+ | Not Applicable for the SM-DS | Not Applicable for the SM-DS | Not Applicable for the LPAd | Not Applicable for the LPAd
RQ31_117 | 3.1.3.1 | Sub-procedure Profile Download and Installation – End User Rejection | 3. The eUICC SHALL return the euiccCancelSessionSigned and euiccCancelSessionSignature. | Covered by SGP.23 | Testable | Not Applicable for the SM-DP+ | Not Applicable for the SM-DP+ | Not Applicable for the SM-DS | Not Applicable for the SM-DS | Not Applicable for the LPAd | Not Applicable for the LPAd
RQ31_118 | 3.1.3.1 | Sub-procedure Profile Download and Installation – End User Rejection | 4. The LPAd SHALL call the "ES9+.CancelSession" function with input data including the TransactionID, the euiccCancelSessionSigned and the euiccCancelSessionSignature. | Not Applicable for the eUICC | Not Applicable for the eUICC | Covered by SGP.23 | Testable | Not Applicable for the SM-DS | Not Applicable for the SM-DS | Covered by SGP.23 | Testable
RQ31_119 | 3.1.3.1 | Sub-procedure Profile Download and Installation – End User Rejection | 5. On reception of the "ES9+.CancelSession" function, the SM-DP+ SHALL: · Retrieve the on-going RSP session identified by the TransactionID. | Not Applicable for the eUICC | Not Applicable for the eUICC | Covered by SGP.23 | Testable | Not Applicable for the SM-DS | Not Applicable for the SM-DS | Not Applicable for the LPAd | Not Applicable for the LPAd
RQ31_120 | 3.1.3.1 | Sub-procedure Profile Download and Installation – End User Rejection | 5. On reception of the "ES9+.CancelSession" function, If the TransactionID is unknown, the SM-DP+ SHALL return a function execution status 'Failed' with relevant status code. | Not Applicable for the eUICC | Not Applicable for the eUICC | Covered by SGP.23 | Testable | Not Applicable for the SM-DS | Not Applicable for the SM-DS | Not Applicable for the LPAd | Not Applicable for the LPAd
RQ31_121 | 3.1.3.1 | Sub-procedure Profile Download and Installation – End User Rejection | 5. On reception of the "ES9+.CancelSession" function, the SM-DP+ SHALL: · Retrieve the on-going RSP session identified by the TransactionID. The LPAd MAY retry this step with a different TransactionID if the provided value was incorrect. | Not Applicable for the eUICC | Not Applicable for the eUICC | Covered by SGP.23 | Testable | Not Applicable for the SM-DS | Not Applicable for the SM-DS | Optional Requirement Testable for V2.0 | Testable for v2.0
RQ31_122 | 3.1.3.1 | Sub-procedure Profile Download and Installation – End User Rejection | 5. On reception of the "ES9+.CancelSession" function, the SM-DP+ SHALL: · Verify the euiccCancelSessionSignature performed over euiccCancelSessionSigned using the PK.EUICC.ECDSA associated with the ongoing RSP session. | Not Applicable for the eUICC | Not Applicable for the eUICC | Covered by SGP.23 | Testable | Not Applicable for the SM-DS | Not Applicable for the SM-DS | Not Applicable for the LPAd | Not Applicable for the LPAd
RQ31_123 | 3.1.3.1 | Sub-procedure Profile Download and Installation – End User Rejection | 5. On reception of the "ES9+.CancelSession" function, If the signature is invalid, the SM-DP+ SHALL return a function execution status ‘Failed’ with relevant status code and the procedure SHALL be stopped by the LPAd. | Not Applicable for the eUICC | Not Applicable for the eUICC | Covered by SGP.23 | Testable | Not Applicable for the SM-DS | Not Applicable for the SM-DS | Covered by SGP.23 | Testable
RQ31_123_1 | 3.1.3.1 | Sub-procedure Profile Download and Installation – End User Rejection | 5. On reception of the "ES9+.CancelSession" function, the SM-DP+ SHALL: Verify that the received smdpOid corresponds to the SM-DP+ (i.e. is the same value as the one contained in the CERT.DPauth.ECDSA used during the Common Mutual Authentication Procedure). If the value doesn't match, the SM-DP+ SHALL return a function execution status '‘Failed’' with relevant status code and the procedure SHALL be stopped by the LPAd. | Not Applicable for the eUICC | Not Applicable for the eUICC | Covered by SGP.23 | Testable | Not Applicable for the SM-DS | Not Applicable for the SM-DS | Covered by SGP.23 | Testable
RQ31_124 | 3.1.3.1 | Sub-procedure Profile Download and Installation – End User Rejection | If the reason contained in euiccCancelSessionSigned indicates 'End user postponed' or 'Timeout', the SM-DP+ SHALL simply return a function execution status 'Executed-Success' and keep the corresponding Profile download order in the 'Released' state available for a further retry, and the procedure SHALL be stopped. | Not Applicable for the eUICC | Not Applicable for the eUICC | Covered by SGP.23 | Testable | Not Applicable for the SM-DS | Not Applicable for the SM-DS | Covered by SGP.23 | Testable
RQ31_125 | 3.1.3.1 | Sub-procedure Profile Download and Installation – End User Rejection | If the reason contained in euiccCancelSessionSigned indicates any other condition , the SM-DP+ SHALL perform the following steps. | Not Applicable for the eUICC | Not Applicable for the eUICC | Covered by SGP.23 | Testable | Not Applicable for the SM-DS | Not Applicable for the SM-DS | Not Applicable for the LPAd | Not Applicable for the LPAd
RQ31_126 | 3.1.3.1 | Sub-procedure Profile Download and Installation – End User Rejection | 6. The SM-DP+ SHALL set the Profile associated with the on-going RSP session in 'Error' state (section 3.1.6 of SGP.22); | Not Applicable for the eUICC | Not Applicable for the eUICC | Covered by SGP.23 | Testable | Not Applicable for the SM-DS | Not Applicable for the SM-DS | Not Applicable for the LPAd | Not Applicable for the LPAd
RQ31_127 | 3.1.3.1 | Sub-procedure Profile Download and Installation – End User Rejection | if this procedure [set Profile] is executed in the context of option (b), the SM-DP+ SHALL execute the SM-DS event deletion procedure described in section 3.6.3 of SGP.22. | Not Applicable for the eUICC | Not Applicable for the eUICC | Testable for v2.0 | Testable | Not Applicable for the SM-DS | Not Applicable for the SM-DS | Not Applicable for the LPAd | Not Applicable for the LPAd
RQ31_128 | 3.1.3.1 | Sub-procedure Profile Download and Installation – End User Rejection | 1. The SM-DP+ SHALL call the "ES2+.HandleDownloadProgressInfo" function with the relevant notificationPointId set and an operation status indicating 'Failed' with status code value depending on the given cancel reason. The cancel session reason code mapping to status code is given in section 5.3.5. | Not Applicable for the eUICC | Not Applicable for the eUICC | Optional Requirement Testable for V2.0 | Testable for v2.0 | Not Applicable for the SM-DS | Not Applicable for the SM-DS | Not Applicable for the LPAd | Not Applicable for the LPAd
RQ31_129 | 3.1.3.1 | Sub-procedure Profile Download and Installation – End User Rejection | The SM-DP+ SHALL return a function execution status 'Executed-Success' and the procedure SHALL be stopped. | Not Applicable for the eUICC | Not Applicable for the eUICC | Covered by SGP.23 | Testable | Not Applicable for the SM-DS | Not Applicable for the SM-DS | Covered by SGP.23 | Testable
| 3.1.3.1 | Sub-procedure Profile Download and Installation – End User Rejection | This procedure can occur due to an End User rejection or timeout of a Profile download at the following steps of the protocol: • after the response to "ES9+.Authenticate Client" (section 3.1.3), and • after the response to "ES9+.GetBoundProfilePackage" (section 3.1.3.2). | Descriptive | Descriptive | Descriptive | Descriptive | Descriptive | Descriptive | Descriptive | Descriptive
| 3.1.3.1 | Sub-procedure Profile Download and Installation – End User Rejection | The LPA MAY provide additional places where the End User would be offered such possibility. This procedure can also occur if the LPAd detects a mismatch in some of the Profile Metadata returned by "ES9+.Authenticate Client" and "ES9+.GetBoundProfilePackage". | Descriptive | Descriptive | Descriptive | Descriptive | Descriptive | Descriptive | Descriptive | Descriptive
| 3.1.3.1 | Sub-procedure Profile Download and Installation – End User Rejection | The End User has not agreed to the download of the Profile (e.g. by selecting 'No'), the PPR(s) in the ProfileMetadata is/are not allowed according to the Rules Authorisation Table, PPR1 is present in the ProfileMetadata and an Operational Profile is already installed on the eUICC, the ProfileMetadata in the response to "ES9+.Authenticate Client" does not match the ProfileMetadata in the Bound Profile Package, or the LPAd has encountered an error while installing the Bound Profile Package. | Descriptive | Descriptive | Descriptive | Descriptive | Descriptive | Descriptive | Descriptive | Descriptive
RQ31_130 | 3.1.3.2 | Sub-procedure Profile Download and Installation – End User Confirmation | 1. The LPAd SHALL call the "ES10b.PrepareDownload" function with input data including the smdpSigned2, smdpSignature2, CERT.DPpb.ECDSA and optionally the Hashed Confirmation Code calculated during the last step of the profile download and installation procedure (section 3.1.3). | Covered by SGP.23 | Testable | Not Applicable for the SM-DP+ | Not Applicable for the SM-DP+ | Not Applicable for the SM-DS | Not Applicable for the SM-DS | Non Testable due to the Test Enviroment | Non Testable due to the Test Enviroment
RQ31_131 | 3.1.3.2 | Sub-procedure Profile Download and Installation – End User Confirmation | 2. On reception of the "ES10b.PrepareDownload" function, the eUICC SHALL: · Verify that CERT.DPpb.ECDSA is valid according to section 4.5.2.2. | Covered by SGP.23 | Testable | Not Applicable for the SM-DP+ | Not Applicable for the SM-DP+ | Not Applicable for the SM-DS | Not Applicable for the SM-DS | Not Applicable for the LPAd | Not Applicable for the LPAd
RQ31_132 | 3.1.3.2 | Sub-procedure Profile Download and Installation – End User Confirmation | 2. On reception of the "ES10b.PrepareDownload" function, the eUICC SHALL: · Verify that CERT.DPauth.ECDSA and CERT.DPpb.ECDSA belong to the same entity (i.e. same OID in, same subjectAltName). | Covered by SGP.23 | Testable | Not Applicable for the SM-DP+ | Not Applicable for the SM-DP+ | Not Applicable for the SM-DS | Not Applicable for the SM-DS | Not Applicable for the LPAd | Not Applicable for the LPAd
RQ31_133 | 3.1.3.2 | Sub-procedure Profile Download and Installation – End User Confirmation | 2. On reception of the "ES10b.PrepareDownload" function, the eUICC SHALL: · Verify smdpSignature2 performed over smdpSigned2 and euiccSignature1 using the PK.DPpb.ECDSA contained in CERT.DPpb.ECDSA. | Covered by SGP.23 | Testable | Not Applicable for the SM-DP+ | Not Applicable for the SM-DP+ | Not Applicable for the SM-DS | Not Applicable for the SM-DS | Not Applicable for the LPAd | Not Applicable for the LPAd
RQ31_134 | 3.1.3.2 | Sub-procedure Profile Download and Installation – End User Confirmation | 2. On reception of the "ES10b.PrepareDownload" function, the eUICC SHALL: · Verify that the TransactionID contained in smdpSigned2 matches the TransactionID of the on-going RSP session. | Covered by SGP.23 | Testable | Not Applicable for the SM-DP+ | Not Applicable for the SM-DP+ | Not Applicable for the SM-DS | Not Applicable for the SM-DS | Not Applicable for the LPAd | Not Applicable for the LPAd
RQ31_135 | 3.1.3.2 | Sub-procedure Profile Download and Installation – End User Confirmation | 2. On reception of the "ES10b.PrepareDownload" function, the eUICC SHALL: · Verify that the Hashed Confirmation Code is provided by the LPAd if the Confirmation Code Required Flag is set in smdpSigned2. | Covered by SGP.23 | Testable | Not Applicable for the SM-DP+ | Not Applicable for the SM-DP+ | Not Applicable for the SM-DS | Not Applicable for the SM-DS | Not Applicable for the LPAd | Not Applicable for the LPAd
RQ31_136 | 3.1.3.2 | Sub-procedure Profile Download and Installation – End User Confirmation | If any of the verifications fail, the eUICC SHALL return a relevant error status and the procedure SHALL be stopped. | Covered by SGP.23 | Testable | Not Applicable for the SM-DP+ | Not Applicable for the SM-DP+ | Not Applicable for the SM-DS | Not Applicable for the SM-DS | Covered by SGP.23 | Testable
RQ31_137 | 3.1.3.2 | Sub-procedure Profile Download and Installation – End User Confirmation | 3. Otherwise the eUICC SHALL: · If bppEuiccOtpk is provided in smdpSigned2 and it corresponds to a stored one-time key pair (otPK.EUICC.ECKA, otSK.EUICC.ECKA) for this SM-DP+, the eUICC SHALL use this key pair for the RSP session. | Covered by SGP.23 | Testable | Not Applicable for the SM-DP+ | Not Applicable for the SM-DP+ | Not Applicable for the SM-DS | Not Applicable for the SM-DS | Not Applicable for the LPAd | Not Applicable for the LPAd
RQ31_138 | 3.1.3.2 | Sub-procedure Profile Download and Installation – End User Confirmation | 3...Otherwise it SHALL generate a new one-time key pair (otPK.EUICC.ECKA, otSK.EUICC.ECKA) using the curve indicated by the Key Parameter Reference Value of CERT.DPpb.ECDSA. | Covered by SGP.23 | Testable | Not Applicable for the SM-DP+ | Not Applicable for the SM-DP+ | Not Applicable for the SM-DS | Not Applicable for the SM-DS | Not Applicable for the LPAd | Not Applicable for the LPAd
RQ31_139 | 3.1.3.2 | Sub-procedure Profile Download and Installation – End User Confirmation | 3. Otherwise the eUICC SHALL: · Generate the euiccSigned2 data structure containing the TransactionID, otPK.EUICC.ECKA and optionally the Hashed Confirmation Code. | Covered by SGP.23 | Testable | Not Applicable for the SM-DP+ | Not Applicable for the SM-DP+ | Not Applicable for the SM-DS | Not Applicable for the SM-DS | Not Applicable for the LPAd | Not Applicable for the LPAd
RQ31_140 | 3.1.3.2 | Sub-procedure Profile Download and Installation – End User Confirmation | 3. Otherwise the eUICC SHALL: · Compute the euiccSignature2 over euiccSigned2 and smdpSignature2 using SK.EUICC.ECDSA. When generating the euiccSignature2, the eUICC SHALL use the same private key as in the AuthenticateServer response. | Covered by SGP.23 | Testable | Not Applicable for the SM-DP+ | Not Applicable for the SM-DP+ | Not Applicable for the SM-DS | Not Applicable for the SM-DS | Not Applicable for the LPAd | Not Applicable for the LPAd
RQ31_141 | 3.1.3.2 | Sub-procedure Profile Download and Installation – End User Confirmation | 4. The eUICC SHALL return the euiccSigned2 and euiccSignature2. | Covered by SGP.23 | Testable | Not Applicable for the SM-DP+ | Not Applicable for the SM-DP+ | Not Applicable for the SM-DS | Not Applicable for the SM-DS | Not Applicable for the LPAd | Not Applicable for the LPAd
RQ31_142 | 3.1.3.2 | Sub-procedure Profile Download and Installation – End User Confirmation | 5. The LPAd calls the "ES9+.GetBoundProfilePackage" function with input data including the euiccSigned2, euiccSignature2. | Not Applicable for the eUICC | Not Applicable for the eUICC | Covered by SGP.23 | Testable | Not Applicable for the SM-DS | Not Applicable for the SM-DS | Not Applicable for the LPAd | Not Applicable for the LPAd
RQ31_143 | 3.1.3.2 | Sub-procedure Profile Download and Installation – End User Confirmation | 6. On reception of the "ES9+.GetBoundProfilePackage" function, the SM-DP+ SHALL: · Verify the euiccSignature2 performed over euiccSigned2 and smdpsignature2 using the PK.EUICC.ECDSA associated with the RSP session identified by TransactionID | Not Applicable for the eUICC | Not Applicable for the eUICC | Covered by SGP.23 | Testable | Not Applicable for the SM-DS | Not Applicable for the SM-DS | Not Applicable for the LPAd | Not Applicable for the LPAd
RQ31_144 | 3.1.3.2 | Sub-procedure Profile Download and Installation – End User Confirmation | ...If a Confirmation Code is required the SM-DP+ SHALL continue with step 7. Otherwise, the SM-DP+ SHALL continue at step 9 | Not Applicable for the eUICC | Not Applicable for the eUICC | Covered by SGP.23 | Testable | Not Applicable for the SM-DS | Not Applicable for the SM-DS | Not Applicable for the LPAd | Not Applicable for the LPAd
RQ31_145 | 3.1.3.2 | Sub-procedure Profile Download and Installation – End User Confirmation | VOID (see Revision Tab to see the old REQ description) | VOID | VOID | VOID | VOID | VOID | VOID | VOID | VOID
RQ31_146 | 3.1.3.2 | Sub-procedure Profile Download and Installation – End User Confirmation | 7. If a Confirmation Code verification is required, the SM-DP+ SHALL: • Retrieve the hashed Confirmation Code stored for this order by "ES2.ConfirmOrder" and calculate the expected hash value as expected hash value = SHA256(stored hashed Confirmation Code ¦ TransactionID) | Not Applicable for the eUICC | Not Applicable for the eUICC | Covered by SGP.23 | Testable | Not Applicable for the SM-DS | Not Applicable for the SM-DS | Not Applicable for the LPAd | Not Applicable for the LPAd
RQ31_147 | 3.1.3.2 | Sub-procedure Profile Download and Installation – End User Confirmation | 7. If a Confirmation Code verification is required, the SM-DP+ SHALL: • Verify that the received Hashed Confirmation Code matches the expected hash value. | Not Applicable for the eUICC | Not Applicable for the eUICC | Covered by SGP.23 | Testable | Not Applicable for the SM-DS | Not Applicable for the SM-DS | Not Applicable for the LPAd | Not Applicable for the LPAd
RQ31_148 | 3.1.3.2 | Sub-procedure Profile Download and Installation – End User Confirmation | • In case the Confirmation Code verification has failed, the SM-DP+ SHALL increment the count of Confirmation Code attempts for the Profile. If the maximum number of retries has been exceeded, the SM-DP+ SHALL set the Profile corresponding to the Profile download order in 'Error' state (section 3.1.6) and execute step 8. | Not Applicable for the eUICC | Not Applicable for the eUICC | Covered by SGP.23 | Testable | Not Applicable for the SM-DS | Not Applicable for the SM-DS | Not Applicable for the LPAd | Not Applicable for the LPAd
RQ31_148_1 | 3.1.3.2 | Sub-procedure Profile Download and Installation – End User Confirmation | 8. (Conditional) The SM-DP+ SHALL notify the Operator by calling "ES2+.HandleDownloadProgressInfo" with the corresponding identification point reached (in that case it SHALL be 'Confirmation Code check') and the operation status (Execution status = 'Failed' with the relevant status code value). | Not Applicable for the eUICC | Not Applicable for the eUICC | Optional Requirement Testable for V2.0 | Testable for v2.0 | Not Applicable for the SM-DS | Not Applicable for the SM-DS | Not Applicable for the LPAd | Not Applicable for the LPAd
RQ31_148_2 | 3.1.3.2 | Sub-procedure Profile Download and Installation – End User Confirmation | If any verification in step 6 or 7 failed, the SM-DP+ SHALL return an error status to the LPAd and the procedure SHALL be stopped. | Not Applicable for the eUICC | Not Applicable for the eUICC | Covered by SGP.23 | Testable | Not Applicable for the SM-DS | Not Applicable for the SM-DS | Not Applicable for the LPAd | Not Applicable for the LPAd
RQ31_148_3 | 3.1.3.2 | Sub-procedure Profile Download and Installation – End User Confirmation | Unless the maximum number of retries for Confirmation Code entries has been exceeded, the LPAd MAY retry by restarting the Profile download and installation procedure | Not Applicable for the eUICC | Not Applicable for the eUICC | Covered by SGP.23 | Testable | Not Applicable for the SM-DS | Not Applicable for the SM-DS | Optional Requirement Testable for V2.0 | Optional Requirement Testable for V2.0
RQ31_149 | 3.1.3.2 | Sub-procedure Profile Download and Installation – End User Confirmation | 9. Otherwise, the SM-DP+ SHALL perform the following: · If a re-usable BPP exists, only the signature for InitialiseSecureChannel needs to be recalculated and the next steps can be skipped. | Not Applicable for the eUICC | Not Applicable for the eUICC | Covered by SGP.23 | Testable | Not Applicable for the SM-DS | Not Applicable for the SM-DS | Not Applicable for the LPAd | Not Applicable for the LPAd
RQ31_150 | 3.1.3.2 | Sub-procedure Profile Download and Installation – End User Confirmation | 9. Otherwise, the SM-DP+ SHALL perform the following: · Generate a one-time ECKA key pair (otPK.DP.ECKA, otSK.DP.ECKA) using the curve indicated by the Key Parameter Reference Value of CERT.DPpb.ECDSA. | Not Applicable for the eUICC | Not Applicable for the eUICC | Covered by SGP.23 | Testable | Not Applicable for the SM-DS | Not Applicable for the SM-DS | Not Applicable for the LPAd | Not Applicable for the LPAd
RQ31_151 | 3.1.3.2 | Sub-procedure Profile Download and Installation – End User Confirmation | 9. Otherwise, the SM-DP+ SHALL perform the following: · Generate Session Keys using the CRT, otPK.eUCC.ECKA, and otSK.DP.ECKA according to Annex G. | Not Applicable for the eUICC | Not Applicable for the eUICC | Covered by SGP.23 | Testable | Not Applicable for the SM-DS | Not Applicable for the SM-DS | Not Applicable for the LPAd | Not Applicable for the LPAd
RQ31_152 | 3.1.3.2 | Sub-procedure Profile Download and Installation – End User Confirmation | 9. Otherwise, the SM-DP+ SHALL perform the following: · Prepare the Bound Profile Package according to the description given in section 2.5.4 of SGP.22, including optionally the Profile Protection Keys (PPK). | Not Applicable for the eUICC | Not Applicable for the eUICC | Covered by SGP.23 | Testable | Not Applicable for the SM-DS | Not Applicable for the SM-DS | Not Applicable for the LPAd | Not Applicable for the LPAd
RQ31_153 | 3.1.3.2 | Sub-procedure Profile Download and Installation – End User Confirmation | 10. (Optional step) Depending on the agreed behaviour with the Operator (out of scope of this specification), the SM-DP+ SHALL notify the Operator that the Profile is downloaded using the function "ES2+.HandleDownloadProgressInfo". The SM-DP+ SHALL provide the EID, the ICCID, the identification of the point reached (in that case it SHALL be 'BPP download'), the timestamp when this point was reached, and the execution result of this step. | Not Applicable for the eUICC | Not Applicable for the eUICC | Optional Requirement Testable for V2.0 | Testable for v2.0 | Not Applicable for the SM-DS | Not Applicable for the SM-DS | Not Applicable for the LPAd | Not Applicable for the LPAd
RQ31_154 | 3.1.3.2 | Sub-procedure Profile Download and Installation – End User Confirmation | NOTE: This notification step MAY be done asynchronously. | Out of scope | Out of scope | Out of scope | Out of scope | Out of scope | Out of scope | Out of scope | Out of scope
RQ31_155 | 3.1.3.2 | Sub-procedure Profile Download and Installation – End User Confirmation | 11. The SM-DP+ responds back to the LPAd with the TransactionID and the Bound Profile Package. | Not Applicable for the eUICC | Not Applicable for the eUICC | Covered by SGP.23 | Testable | Not Applicable for the SM-DS | Not Applicable for the SM-DS | Not Applicable for the LPAd | Not Applicable for the LPAd
RQ31_156 | 3.1.3.2 | Sub-procedure Profile Download and Installation – End User Confirmation | 11. The SM-DP+ set the Profile corresponding to the Profile download order in 'Downloaded' state (section 3.1.6 of SGP.22). | Not Applicable for the eUICC | Not Applicable for the eUICC | Testable for v2.0 | Testable | Not Applicable for the SM-DS | Not Applicable for the SM-DS | Not Applicable for the LPAd | Not Applicable for the LPAd
RQ31_157 | 3.1.3.2 | Sub-procedure Profile Download and Installation – End User Confirmation | 12. On reception of the SM-DP+ response, the LPAd MAY perform additional processing using the Profile Metadata contained within the Bound Profile Package: • If the LPAd previously used the Profile Metadata returned by "ES9+.AuthenticateClient" (i.e., in step (7 and 8) of the procedure described in section 3.1.3), then • The LPAd SHALL verify that the Profile Policy Rules have not changed. If this verification fails, the LPAd SHALL execute the Sub-procedure "Profile Download and installation – Download Rejection" (section 3.1.3.1) with reason code 'PPR not allowed'. | Not Applicable for the eUICC | Not Applicable for the eUICC | Not Applicable for the SM-DP+ | Not Applicable for the SM-DP+ | Not Applicable for the SM-DS | Not Applicable for the SM-DS | Non Testable due to the Test Enviroment | Non Testable due to the Test Enviroment
RQ31_157_1 | 3.1.3.2 | Sub-procedure Profile Download and Installation – End User Confirmation | 12. On reception of the SM-DP+ response, the LPAd MAY perform additional processing using the Profile Metadata contained within the Bound Profile Package: • If the LPAd previously used the Profile Metadata returned by "ES9+.AuthenticateClient" (i.e., in step (7 and 8) of the procedure described in section 3.1.3), then • The LPAd SHOULD verify that all other Profile Metadata elements it used in that earlier step (such as the Profile Name, Icon, etc.) have not changed. The LPAd MAY inform the End User and offer the End User to postpone or reject the Profile installation. Alternatively, the LPAd MAY stop the download by executing the Sub-procedure "Profile Download and installation – Download Rejection" (section 3.1.3.1) with reason code 'Metadata mismatch'. | Not Applicable for the eUICC | Not Applicable for the eUICC | Not Applicable for the SM-DP+ | Not Applicable for the SM-DP+ | Not Applicable for the SM-DS | Not Applicable for the SM-DS | Optional Requirement Testable for V2.0 | Testable for v2.0
RQ31_158 | 3.1.3.2 | Sub-procedure Profile Download and Installation – End User Confirmation | 12. On reception on the SM-DP+ response, the LPAd MAY perform additional processing using the Profile metadata contained within the Bound Profile Package: · If the LPA has not previously captured the End User consent related to Profile Metadata and any Profile Policy Rules, as defined in section 3.1.3 step (5), it SHALL do so at this point. | Not Applicable for the eUICC | Not Applicable for the eUICC | Not Applicable for the SM-DP+ | Not Applicable for the SM-DP+ | Not Applicable for the SM-DS | Not Applicable for the SM-DS | Covered by SGP.23 | Testable
RQ31_159 | 3.1.3.2 | Sub-procedure Profile Download and Installation – End User Confirmation | 12. On reception on the SM-DP+ response, the LPAd MAY perform additional processing using the Profile metadata contained within the Bound Profile Package: · The LPAd MAY display any relevant part of the Profile metadata to help the End User identify the Profile to be installed during this transaction. Based on this information, the LPAd MAY offer the End User to postpone or reject the Profile installation. If the End User does not respond to the LPAd prompt within an implementation-dependent timeout interval, the LPAd SHALL cancel the Profile download by performing the sub-procedure "Profile Download and Installation – Download Rejection" described in section 3.1.3.1 with the reason 'Timeout'. | Not Applicable for the eUICC | Not Applicable for the eUICC | Not Applicable for the SM-DP+ | Not Applicable for the SM-DP+ | Not Applicable for the SM-DS | Not Applicable for the SM-DS | Optional Requirement Testable for V2.0 | Optional Requirement Testable for V2.0
RQ31_160 | 3.1.3.2 | Sub-procedure Profile Download and Installation – End User Confirmation | 13. If End User has postponed or rejected the Profile installation, the Sub-procedure "Profile Download and Installation – Download Rejection" described in section 3.1.3.1 of SGP.22 SHALL be executed. | Covered by SGP.23 | Testable | Covered by SGP.23 | Testable | Not Applicable for the SM-DS | Not Applicable for the SM-DS | Covered by SGP.23 | Testable
RQ31_161 | 3.1.3.2 | Sub-procedure Profile Download and Installation – End User Confirmation | Otherwise sub-procedure Profile installation described in section hereafter SHALL be executed | Covered by SGP.23 | Testable | Covered by SGP.23 | Testable | Not Applicable for the SM-DS | Not Applicable for the SM-DS | Covered by SGP.23 | Testable
RQ31_162_1 | 3.1.3.2 | Sub-procedure Profile Download and Installation – End User Confirmation | If the LPAd is unable to perform the segmentation (e.g., because of an error in the BPP structure), or if any call of "ES10b.LoadBoundProfilePackage" returns status words other than '90 00' or '91 XX', the LPAd SHALL perform the Sub-procedure "Profile Download and installation – Download rejection" with reason code 'Load BPP execution error'. | Covered by SGP.23 | Testable | Covered by SGP.23 | Testable | Not Applicable for the SM-DS | Not Applicable for the SM-DS | Non Testable due to the Test Enviroment | Non Testable due to the Test Enviroment
| 3.1.3.2 | Sub-procedure Profile Download and Installation – End User Confirmation | Start Conditions: The End User has agreed to the download of the Profile (e.g. by selecting 'Yes'). | Descriptive | Descriptive | Descriptive | Descriptive | Descriptive | Descriptive | Descriptive | Descriptive
RQ31_162 | 3.1.3.3 | Sub-procedure Profile Installation | 1. The LPAd SHALL transfer the "ES8+.InitialiseSecureChannel" function call included in the Bound Profile Package to the eUICC by repeatedly calling the "ES10b.LoadBoundProfilePackage" function. The input data of the "ES8+.InitialiseSecureChannel" function includes the CRT, otPK.DP.ECKA and smdpSign2. | Covered by SGP.23 | Testable | Covered by SGP.23 | Testable | Not Applicable for the SM-DS | Not Applicable for the SM-DS | Non Testable due to the Test Enviroment | Non Testable due to the Test Enviroment
RQ31_163 | 3.1.3.3 | Sub-procedure Profile Installation | 2. The eUICC SHALL verify the received "ES8+.InitialiseSecureChannel" according to the description in section 5.5.1. | Covered by SGP.23 | Testable | Not Applicable for the SM-DP+ | Not Applicable for the SM-DP+ | Not Applicable for the SM-DS | Not Applicable for the SM-DS | Not Applicable for the LPAd | Not Applicable for the LPAd
RQ31_164 | 3.1.3.3 | Sub-procedure Profile Installation | 2. If the verification succeeds, the eUICC SHALL generate Session Keys using the input data received in previous step according to Annex G of SGP.22. | Covered by SGP.23 | Testable | Not Applicable for the SM-DP+ | Not Applicable for the SM-DP+ | Not Applicable for the SM-DS | Not Applicable for the SM-DS | Not Applicable for the LPAd | Not Applicable for the LPAd
RQ31_165 | 3.1.3.3 | Sub-procedure Profile Installation | 3. The LPAd SHALL transfer the "ES8+.ConfigureISDP" function call included in the Bound Profile Package to the eUICC by repeatedly calling the "ES10b.LoadBoundProfilePackage" function. | Covered by SGP.23 | Testable | Covered by SGP.23 | Testable | Not Applicable for the SM-DS | Not Applicable for the SM-DS | Non Testable due to the Test Enviroment | Non Testable due to the Test Enviroment
RQ31_166 | 3.1.3.3 | Sub-procedure Profile Installation | 4. The LPAd SHALL transfer the "ES8+.StoreMetadata" function call included in the Bound Profile Package to the eUICC by repeatedly calling the "ES10b.LoadBoundProfilePackage" function. | Covered by SGP.23 | Testable | Covered by SGP.23 | Testable | Not Applicable for the SM-DS | Not Applicable for the SM-DS | Non Testable due to the Test Enviroment | Non Testable due to the Test Enviroment
RQ31_167 | 3.1.3.3 | Sub-procedure Profile Installation | 4. a) If "ES8+.StoreMetadata" contains PPR(s), the eUICC SHALL verify each PPR according to PPR verification section 2.9.3.1 of SGP.22. | Covered by SGP.23 | Testable | Not Applicable for the SM-DP+ | Not Applicable for the SM-DP+ | Not Applicable for the SM-DS | Not Applicable for the SM-DS | Not Applicable for the LPAd | Not Applicable for the LPAd
RQ31_168 | 3.1.3.3 | Sub-procedure Profile Installation | 5. If the Profile Protection Keys (PPK) were included in the Bound Profile Package, the LPAd SHALL transfer the "ES8+.ReplaceSessionKeys" function call to the eUICC by repeatedly calling the "ES10b.LoadBoundProfilePackage" function. The input data of the "ES8+.ReplaceSessionKeys" function includes the PPK. | Covered by SGP.23 | Testable | Covered by SGP.23 | Testable | Not Applicable for the SM-DS | Not Applicable for the SM-DS | Non Testable due to the Test Enviroment | Non Testable due to the Test Enviroment
RQ31_169 | 3.1.3.3 | Sub-procedure Profile Installation | 5. Once the eUICC receives "ES8+.ReplaceSessionKeys" function call, it SHALL decrypt the Profile Protection Keys and replace the current SCP03t Session Keys with the decrypted Profile Protection Keys. | Covered by SGP.23 | Testable | Not Applicable for the SM-DP+ | Not Applicable for the SM-DP+ | Not Applicable for the SM-DS | Not Applicable for the SM-DS | Not Applicable for the LPAd | Not Applicable for the LPAd
RQ31_170 | 3.1.3.3 | Sub-procedure Profile Installation | 6. The LPAd SHALL transfer the Profile Elements included in the "ES8+.LoadProfileElements" functions by repeatedly calling the "ES10b.LoadBoundProfilePackage" function. | Covered by SGP.23 | Testable | Covered by SGP.23 | Testable | Not Applicable for the SM-DS | Not Applicable for the SM-DS | Non Testable due to the Test Enviroment | Non Testable due to the Test Enviroment
RQ31_171 | 3.1.3.3 | Sub-procedure Profile Installation | If all the Profile Elements are successfully processed and installed, with or without any warning, the last response of the "ES10b.LoadBoundProfilePackage" function SHALL deliver the Profile Installation Result, comprising the ProfileInstallationResultData as defined in section 2.5.6 , and the EuiccSignPIR which is the signature generated across the ProfileInstallationResultData data object using SK.EUICC.ECDSA). | Covered by SGP.23 | Testable | Covered by SGP.23 | Testable | Not Applicable for the SM-DS | Not Applicable for the SM-DS | Covered by SGP.23 | Testable
RQ31_172 | 3.1.3.3 | Sub-procedure Profile Installation | Installation notifications as configured in StoreMetadata, if any, SHALL be generated. | Covered by SGP.23 | Testable | Not Applicable for the SM-DP+ | Not Applicable for the SM-DP+ | Not Applicable for the SM-DS | Not Applicable for the SM-DS | Not Applicable for the LPAd | Not Applicable for the LPAd
RQ31_173 | 3.1.3.3 | Sub-procedure Profile Installation | Otherwise, if an error occurs during the transfer and processing of the Profile Elements, or any previous ES8+ function, which does not result in error status words, the eUICC SHALL stop the procedure and SHALL report to the LPAd with a response of the "ES10b.LoadBoundProfilePackage" function including the Profile Installation Result. | Covered by SGP.23 | Testable | Not Applicable for the SM-DP+ | Not Applicable for the SM-DP+ | Not Applicable for the SM-DS | Not Applicable for the SM-DS | Not Applicable for the LPAd | Not Applicable for the LPAd
RQ31_174 | 3.1.3.3 | Sub-procedure Profile Installation | The eUICC SHALL store the Profile Installation Result them in its non-volatile memory before delivering it to the LPAd. | Covered by SGP.23 | Testable | Not Applicable for the SM-DP+ | Not Applicable for the SM-DP+ | Not Applicable for the SM-DS | Not Applicable for the SM-DS | Not Applicable for the LPAd | Not Applicable for the LPAd
RQ31_175 | 3.1.3.3 | Sub-procedure Profile Installation | The eUICC SHALL erase the otSK.EUICC.ECKA attached to this RSP session no later than the successful completion of the BPP installation. | Non Testable | Non Testable | Not Applicable for the SM-DP+ | Not Applicable for the SM-DP+ | Not Applicable for the SM-DS | Not Applicable for the SM-DS | Not Applicable for the LPAd | Not Applicable for the LPAd
RQ31_176 | 3.1.3.3 | Sub-procedure Profile Installation | 7. The LPAd calls the "ES9+.HandleNotification" function with input data including the Profile Installation Result which was given by the eUICC in the step 6. | Not Applicable for the eUICC | Not Applicable for the eUICC | Covered by SGP.23 | Testable | Not Applicable for the SM-DS | Not Applicable for the SM-DS | Covered by SGP.23 | Testable
RQ31_177 | 3.1.3.3 | Sub-procedure Profile Installation | 8. On reception of the "ES9+.HandleNotification" function, the SM-DP+ SHALL: • Retrieve the pending download order identified by the TransactionID. If TransactionID is unknown, the SM-DP+ SHALL terminate its processing. | Not Applicable for the eUICC | Not Applicable for the eUICC | Covered by SGP.23 | Testable | Not Applicable for the SM-DS | Not Applicable for the SM-DS | Not Applicable for the LPAd | Not Applicable for the LPAd
RQ31_177_1 | 3.1.3.3 | Sub-procedure Profile Installation | 8. On reception of the "ES9+.HandleNotification" function, the SM-DP+ SHALL: • Acknowledge the reception of the notification to the LPAd. | Not Applicable for the eUICC | Not Applicable for the eUICC | Covered by SGP.23 | Testable | Not Applicable for the SM-DS | Not Applicable for the SM-DS | Not Applicable for the LPAd | Not Applicable for the LPAd
RQ31_178 | 3.1.3.3 | Sub-procedure Profile Installation | 8. On reception of the "ES9+.HandleNotification" function, the SM-DP+ SHALL: · (conditional) Terminate the pending download order and set the corresponding Profile in state 'Installed' or 'Error' (section 3.1.6 of SGP.22) as indicated by the Profile Installation Result. | Not Applicable for the eUICC | Not Applicable for the eUICC | Covered by SGP.23 | Testable | Not Applicable for the SM-DS | Not Applicable for the SM-DS | Not Applicable for the LPAd | Not Applicable for the LPAd
RQ31_179 | 3.1.3.3 | Sub-procedure Profile Installation | 9. (conditional) The SM-DP+ SHALL call the "ES2+.HandleDownloadProgressInfo" with input data including eid, iccid, ProfileType, completionTimestamp, resultData, identification of the point reached (in that case it SHALL be 'BPP installation') and operationStatus set accordingly to Profile Installation Result. | Not Applicable for the eUICC | Not Applicable for the eUICC | Optional Requirement Testable for V2.0 | Testable for v2.0 | Not Applicable for the SM-DS | Not Applicable for the SM-DS | Not Applicable for the LPAd | Not Applicable for the LPAd
RQ31_180 | 3.1.3.3 | Sub-procedure Profile Installation | 10.(conditional) If this procedure is executed in the context of option (b), the SM-DP+ SHALL execute the SM-DS event deletion procedure (section 3.6.3 of SGP.22). | Not Applicable for the eUICC | Not Applicable for the eUICC | Testable for v2.0 | Testable | Not Applicable for the SM-DS | Not Applicable for the SM-DS | Not Applicable for the LPAd | Not Applicable for the LPAd
RQ31_181 | 3.1.3.3 | Sub-procedure Profile Installation | 11. On reception of the acknowledgement message from the SM-DP+ the LPAd SHALL call "ES10b.RemoveNotificationFromList" with corresponding seqNumber as input parameter. | Not Applicable for the eUICC | Not Applicable for the eUICC | Covered by SGP.23 | Testable | Not Applicable for the SM-DS | Not Applicable for the SM-DS | Non Testable due to the Test Enviroment | Non Testable due to the Test Enviroment
RQ31_182 | 3.1.3.3 | Sub-procedure Profile Installation | The eUICC SHALL delete the Profile Installation Result from its non-volatile memory. | Covered by SGP.23 | Testable | Not Applicable for the SM-DP+ | Not Applicable for the SM-DP+ | Not Applicable for the SM-DS | Not Applicable for the SM-DS | Not Applicable for the LPAd | Not Applicable for the LPAd
RQ31_183 | 3.1.4 | Limitation for Profile Installation | Several profiles MAY be installed on the eUICC, subject to non-volatile memory limitations. | Covered by SGP.23 | Testable | Not Applicable for the SM-DP+ | Not Applicable for the SM-DP+ | Not Applicable for the SM-DS | Not Applicable for the SM-DS | Not Applicable for the LPAd | Not Applicable for the LPAd
RQ31_184 | 3.1.5 | Error Handling Within the Profile Download Procedure | The Profile download and installation procedure comprises a sequence of operations between the SM-DP+, the LPA, and the eUICC over a period of time. In addition to errors reported by ES9+ and ES10b functions, other conditions MAY impact the successful execution of this procedure. The LPA SHOULD indicate such failures to the user; however, the specific presentation of these errors is out of the scope of this document. | Out of scope | Out of scope | Out of scope | Out of scope | Out of scope | Out of scope | Out of scope | Out of scope
RQ31_185 | 3.1.5 | Error Handling Within the Profile Download Procedure | The LPA SHOULD NOT initiate a new Profile download and installation procedure while there is an active download RSP session. However, in the event that this does occur, the eUICC SHALL discard its session state (including generated eUICC challenge, any downloaded Profile Metadata, Profile contents, and Profile Installation Result) with the possible exception that an unused otPK/otSK.EUICC.ECKA MAY be stored for future retry, when a new RSP session is started with "ES10b.GetEUICCChallenge". | Covered by SGP.23 | Testable | Not Applicable for the SM-DP+ | Not Applicable for the SM-DP+ | Not Applicable for the SM-DS | Not Applicable for the SM-DS | Not Applicable for the LPAd | Not Applicable for the LPAd
RQ31_186 | 3.1.5 | Error Handling Within the Profile Download Procedure | If an eUICC Memory Reset or eUICC Test Memory Reset is successfully processed during a Profile download and installation procedure, the eUICC SHALL discard its session state. | Out of scope | Out of scope | Not Applicable for the SM-DP+ | Not Applicable for the SM-DP+ | Not Applicable for the SM-DS | Not Applicable for the SM-DS | Not Applicable for the LPAd | Not Applicable for the LPAd
RQ31_186_1 | 3.1.5 | Error Handling Within the Profile Download Procedure | If the eUICC receives a BPP segment with an unrecognized leading tag (see section 2.5.5) during Profile download it SHALL return status words of '6A 88' (Reference data not found) and SHALL not discard the download session state. | Covered by SGP.23 | Testable | Not Applicable for the SM-DP+ | Not Applicable for the SM-DP+ | Not Applicable for the SM-DS | Not Applicable for the SM-DS | Not Applicable for the LPAd | Not Applicable for the LPAd
RQ31_187 | 3.1.5 | Error Handling Within the Profile Download Procedure | The Profile download and installation procedure MAY fail because of a communications failure between the LPA and the SM-DP+. The LPA MAY retry for a period of time. | Not Applicable for the eUICC | Not Applicable for the eUICC | Non Testable | Non Testable | Not Applicable for the SM-DS | Not Applicable for the SM-DS | Non Testable | Non Testable
RQ31_188 | 3.1.5 | Error Handling Within the Profile Download Procedure | The LPA SHALL reset its own Profile download session state when all retry attempts have failed. | Not Applicable for the eUICC | Not Applicable for the eUICC | Not Applicable for the SM-DP+ | Not Applicable for the SM-DP+ | Not Applicable for the SM-DS | Not Applicable for the SM-DS | Optional Requirement Testable for V2.0 | Testeable 2.0
RQ31_188_1 | 3.1.5 | Error Handling Within the Profile Download Procedure | While the SBPP is sent to the eUICC using "ES10b.LoadBoundProfilePackage", the eUICC MAY reject any other ES10 command with status words '69 85' (Conditions of use not satisfied), except "ES10b.GetEUICCChallenge" (indicating the start of a new download session) or "ES10b.CancelSession" (indicating the termination of the current download session). | Covered by SGP.23 | Testable | Covered by SGP.23 | Testable | Not Applicable for the SM-DS | Not Applicable for the SM-DS | Not Applicable for the LPAd | Not Applicable for the LPAd
RQ31_189 | 3.1.5 | Error Handling Within the Profile Download Procedure | The Profile download and installation procedure could fail while the LPA is sending SBPP TLVs to the eUICC using "ES10b.LoadBoundProfilePackage" for reasons other than an error status reported by the eUICC. Examples of such failures during the download process include: • In the case of a removable eUICC card, the End User could remove the card. • The End User could switch off the power or remove the battery. • A software fault could cause a crash of the LPA, host Device, and/or baseband processor. The LPA SHOULD provide an appropriate error indication to the End User when possible (e.g., when power is restored). The specific presentation of such an error notification is out of scope of this document. | Non Testable | Non Testable | Non Testable | Non Testable | Not Applicable for the SM-DS | Not Applicable for the SM-DS | Non Testable | Non Testable
RQ31_190 | 3.1.6 | Profile Lifecycle at SM-DP+ | Additional states and additional or customised ES2+ functions MAY be agreed between the Operator and the SM‑DP+. | Out of scope | Out of scope | Out of scope | Out of scope | Out of scope | Out of scope | Out of scope | Out of scope
| 3.1.6 | Profile Lifecycle at SM-DP+ | The previous sections provide detailed procedures associated with Remote Provisioning. Each Profile has state information on the SM-DP+ associated with it during the provisioning into an eUICC. The Profile lifecycle state can be one of the states listed in the following table [pictured in chapter 3.1.6 of SGP.22]. | Descriptive | Descriptive | Descriptive | Descriptive | Descriptive | Descriptive | Descriptive | Descriptive
| 3.1.6 | Profile Lifecycle at SM-DP+ | The following two state [figure 15 of SGP.22] transition diagrams show the Profile lifecycle state on the SM-DP+ and provide the details of the actions previously performed on a Profile together with the possible next action. | Descriptive | Descriptive | Descriptive | Descriptive | Descriptive | Descriptive | Descriptive | Descriptive
RQ32_001 | 3.2 | Local Profile Management | As specified in SGP.21 [XXX], User Intent (either Simple Confirmation or Authentication Confirmation) is required for all procedures directed to Operational Profiles. | Not Applicable for the eUICC | Not Applicable for the eUICC | Not Applicable for the SM-DP+ | Not Applicable for the SM-DP+ | Not Applicable for the SM-DS | Not Applicable for the SM-DS | Covered by SGP.23 | Testable
RQ32_002 | 3.2 | Local Profile Management | Local Profile Management: User Intent MAY be enforced for individual Profile Management operations. In this case no confirmation is required to start the LUI but an Authenticated Confirmation or a Simple Confirmation is required at some point in any Local Profile Management Operation (Add Profile, Enable Profile, Disable Profile, etc.). | Not Applicable for the eUICC | Not Applicable for the eUICC | Not Applicable for the SM-DP+ | Not Applicable for the SM-DP+ | Not Applicable for the SM-DS | Not Applicable for the SM-DS | Covered by SGP.23 | Testable
RQ32_003 | 3.2 | Local Profile Management | Local Profile Management: User Intent MAY be enforced upon entry to the LUI. In this case, an Authenticated Confirmation SHALL be obtained when the End User starts the LUI and when the End User has been inactive with the LUI for an implementation-specific period of time. Only a Simple Confirmation is required for any subsequent operation. | Not Applicable for the eUICC | Not Applicable for the eUICC | Not Applicable for the SM-DP+ | Not Applicable for the SM-DP+ | Not Applicable for the SM-DS | Not Applicable for the SM-DS | Covered by SGP.23 | Testable
RQ32_004 | 3.2 | Local Profile Management | Local Profile Management: If the End User refuses a request for Authenticated Confirmation or Simple Confirmation, then the associated operation SHALL be stopped. | Not Applicable for the eUICC | Not Applicable for the eUICC | Not Applicable for the SM-DP+ | Not Applicable for the SM-DP+ | Not Applicable for the SM-DS | Not Applicable for the SM-DS | Covered by SGP.23 | Testable
RQ32_005 | 3.2 | Local Profile Management | User Intent verifications MAY be combined to simplify the user experience and avoid repeated input steps for the End User. For instance, when performing a Profile download with an Activation Code, the Authenticated Confirmation for download and Simple Confirmation for Enabling the Profile MAY be combined. In the case of combined verifications, it SHALL be clear to the End User what Operations will be performed, and the highest level of confirmation SHALL be obtained. | Out of scope | Out of scope | Out of scope | Out of scope | Out of scope | Out of scope | Out of scope | Out of scope
RQ32_006 | 3.2.1 | Enable Profile | When the Profile to be enabled is an Operational Profile, End User Intent is verified as defined in SGP.21 [Xx] for Simple Confirmation. | Not Applicable for the eUICC | Not Applicable for the eUICC | Not Applicable for the SM-DP+ | Not Applicable for the SM-DP+ | Not Applicable for the SM-DS | Not Applicable for the SM-DS | Covered by SGP.23 | Testable
RQ32_007 | 3.2.1 | Enable Profile | 0. The End User is presented a user interface that displays the list of installed Profiles within the eUICC, with their current states (Enabled or Disabled), as described in "List Profiles" procedure (section 3.2.4). The End User selects the Profile to be enabled. | Not Applicable for the eUICC | Not Applicable for the eUICC | Not Applicable for the SM-DP+ | Not Applicable for the SM-DP+ | Not Applicable for the SM-DS | Not Applicable for the SM-DS | Covered by SGP.23 | Testable
RQ32_008 | 3.2.1 | Enable Profile | The LPA MAY check the Profile Policy Rules of the Profiles and give appropriate warnings to the End User (e.g. that due to Profile Policy Rules the Profile cannot be enabled). | Optional Requirement Testable for V2.0 | Testable for v2.0 | Not Applicable for the SM-DP+ | Not Applicable for the SM-DP+ | Not Applicable for the SM-DS | Not Applicable for the SM-DS | Covered by SGP.23 | Testable
RQ32_009 | 3.2.1 | Enable Profile | STEP 0. The enabling of a Provisioning Profile can be initiated by the LPAd itself without any End User interaction. | Optional Requirement Testable for V2.0 | Testable for v2.0 | Not Applicable for the SM-DP+ | Not Applicable for the SM-DP+ | Not Applicable for the SM-DS | Not Applicable for the SM-DS | Optional Requirement Testable for V2.0 | Testable for v2.0
RQ32_009_1 | 3.2.1 | Enable Profile | 1. Before the LPAd calls the EnableProfile function with the refreshFlag not set, the Device has the responsibility to ensure that the relevant conditions for use are met. i.e. the Device: a) SHALL run the application session termination procedure in accordance with ETSI TS 102 221 [1] for every active application of the currently enabled Profile. | Not Applicable for the eUICC | Not Applicable for the eUICC | Not Applicable for the SM-DP+ | Not Applicable for the SM-DP+ | Not Applicable for the SM-DS | Not Applicable for the SM-DS | Covered by SGP.23 | Testable
RQ32_009_2 | 3.2.1 | Enable Profile | 1. Before the LPAd calls the EnableProfile function with the refreshFlag not set, the Device has the responsibility to ensure that the relevant conditions for use are met. i.e. the Device: b) SHALL close all logical channels that were used to select these applications. | Not Applicable for the eUICC | Not Applicable for the eUICC | Not Applicable for the SM-DP+ | Not Applicable for the SM-DP+ | Not Applicable for the SM-DS | Not Applicable for the SM-DS | Non Testable due to the Test Enviroment | Non Testable due to the Test Enviroment
RQ32_009_3 | 3.2.1 | Enable Profile | 1. Before the LPAd calls the EnableProfile function with the refreshFlag not set, the Device has the responsibility to ensure that the relevant conditions for use are met. i.e. the Device: c) SHALL terminate an ongoing proactive command session. | Not Applicable for the eUICC | Not Applicable for the eUICC | Not Applicable for the SM-DP+ | Not Applicable for the SM-DP+ | Not Applicable for the SM-DS | Not Applicable for the SM-DS | Not testable due to the Test Environment | Not testable due to the Test Environment
RQ32_010 | 3.2.1 | Enable Profile | STEP 2. The LPAd SHALL call the "ES10c.EnableProfile" function of the ISD-R with its relevant input data, which includes the indication if a REFRESH proactive command is needed. | Not Applicable for the eUICC | Not Applicable for the eUICC | Not Applicable for the SM-DP+ | Not Applicable for the SM-DP+ | Not Applicable for the SM-DS | Not Applicable for the SM-DS | Non Testable due to the Test Enviroment | Non Testable due to the Test Enviroment
RQ32_011 | 3.2.1 | Enable Profile | STEP 3 The ISD-R SHALL verify the state of the target Profile. | Covered by SGP.23 | Testable | Not Applicable for the SM-DP+ | Not Applicable for the SM-DP+ | Not Applicable for the SM-DS | Not Applicable for the SM-DS | Not Applicable for the LPAd | Not Applicable for the LPAd
RQ32_012 | 3.2.1 | Enable Profile | STEP 3. If the target Profile is not in Disabled state, the ISD-R SHALL return a response indicating a failure, and the procedure SHALL be stopped. | Covered by SGP.23 | Testable | Not Applicable for the SM-DP+ | Not Applicable for the SM-DP+ | Not Applicable for the SM-DS | Not Applicable for the SM-DS | Covered by SGP.23 | Testable
RQ32_013 | 3.2.1 | Enable Profile | STEP 4. If the target Profile is not a Test Profile, the ISD-R SHALL check the Profile Policy Rules of the currently Enabled Profile (if any). | Covered by SGP.23 | Testable | Not Applicable for the SM-DP+ | Not Applicable for the SM-DP+ | Not Applicable for the SM-DS | Not Applicable for the SM-DS | Not Applicable for the LPAd | Not Applicable for the LPAd
RQ32_014 | 3.2.1 | Enable Profile | STEP 4. If it has a Policy Rule "Disabling not allowed", the ISD-R SHALL return a response indicating a failure, and the procedure SHALL end. | Covered by SGP.23 | Testable | Not Applicable for the SM-DP+ | Not Applicable for the SM-DP+ | Not Applicable for the SM-DS | Not Applicable for the SM-DS | Covered by SGP.23 | Testable
RQ32_015 | 3.2.1 | Enable Profile | STEP 5. If the currently Enabled Profile is a Test Profile, the ISD-R SHALL check if the target Profile is either another Test Profile or the Operational profile that was previously in Enable state. | Optional Requirement Testable for V2.0 | Testable for v2.0 | Not Applicable for the SM-DP+ | Not Applicable for the SM-DP+ | Not Applicable for the SM-DS | Not Applicable for the SM-DS | Not Applicable for the LPAd | Not Applicable for the LPAd
RQ32_016 | 3.2.1 | Enable Profile | STEP 5. If this is not the case, the ISD-R SHALL return a response indicating a failure, and the procedure SHALL end. | Optional Requirement Testable for V2.0 | Testable for v2.0 | Not Applicable for the SM-DP+ | Not Applicable for the SM-DP+ | Not Applicable for the SM-DS | Not Applicable for the SM-DS | Not Applicable for the LPAd | Not Applicable for the LPAd
RQ32_016_1 | 3.2.1 | Enable Profile | STEP5 If the refreshFlag is set, steps 6 to 8 SHALL be executed. | Covered by SGP.23 | Testable | Not Applicable for the SM-DP+ | Not Applicable for the SM-DP+ | Not Applicable for the SM-DS | Not Applicable for the SM-DS | Not Applicable for the LPAd | Not Applicable for the LPAd
RQ32_016_2 | 3.2.1 | Enable Profile | STEP 6. The ISD-R SHALL return a response indicating result OK back to the LUId. | Covered by SGP.23 | Testable | Not Applicable for the SM-DP+ | Not Applicable for the SM-DP+ | Not Applicable for the SM-DS | Not Applicable for the SM-DS | Not Applicable for the LPAd | Not Applicable for the LPAd
RQ32_016_3 | 3.2.1 | Enable Profile | STEP 7. The eUICC SHALL send a REFRESH proactive command. | Covered by SGP.23 | Testable | Not Applicable for the SM-DP+ | Not Applicable for the SM-DP+ | Not Applicable for the SM-DS | Not Applicable for the SM-DS | Not Applicable for the LPAd | Not Applicable for the LPAd
RQ32_017 | 3.2.1 | Enable Profile | STEP 8. Upon reception of the Terminal Response or after the RESET, the ISD-R SHALL disable the currently Enabled Profile (if any) and then enable the targeted Profile. | Covered by SGP.23 | Testable | Not Applicable for the SM-DP+ | Not Applicable for the SM-DP+ | Not Applicable for the SM-DS | Not Applicable for the SM-DS | Not Applicable for the LPAd | Not Applicable for the LPAd
RQ32_017_1 | 3.2.1 | Enable Profile | STEP 8. If the refreshFlag is not set, steps 9 to 11 SHALL be executed. | Covered by SGP.23 | Testable | Not Applicable for the SM-DP+ | Not Applicable for the SM-DP+ | Not Applicable for the SM-DS | Not Applicable for the SM-DS | Not Applicable for the LPAd | Not Applicable for the LPAd
RQ32_017_2 | 3.2.1 | Enable Profile | STEP 9. The ISD-R SHALL disable the currently Enabled Profile (if any) and then enable the target Profile. | Covered by SGP.23 | Testable | Not Applicable for the SM-DP+ | Not Applicable for the SM-DP+ | Not Applicable for the SM-DS | Not Applicable for the SM-DS | Not Applicable for the LPAd | Not Applicable for the LPAd
RQ32_018 | 3.2.1 | Enable Profile | VOID (see Revision Tab to see the old REQ description) | VOID | VOID | VOID | VOID | VOID | VOID | VOID | VOID
RQ32_018_1 | 3.2.1 | Enable Profile | STEP 10. The ISD-R SHALL return a response indicating result OK back to the LUId. | Covered by SGP.23 | Testable | Not Applicable for the SM-DP+ | Not Applicable for the SM-DP+ | Not Applicable for the SM-DS | Not Applicable for the SM-DS | Not Applicable for the LPAd | Not Applicable for the LPAd
RQ32_019 | 3.2.1 | Enable Profile | VOID (see Revision Tab to see the old REQ description) | VOID | VOID | VOID | VOID | VOID | VOID | VOID | VOID
RQ32_019_1 | 3.2.1 | Enable Profile | STEP 10 The Device SHALL discard any cached file content including EFICCID and EFDIR, PIN state, and any proactive command session | Not Applicable for the eUICC | Not Applicable for the eUICC | Not Applicable for the SM-DP+ | Not Applicable for the SM-DP+ | Not Applicable for the SM-DS | Not Applicable for the SM-DS | Covered by SGP.23 | Testable
RQ32_020 | 3.2.1 | Enable Profile | VOID (see Revision Tab to see the old REQ description) | VOID | VOID | VOID | VOID | VOID | VOID | VOID | VOID
RQ32_020_1 | 3.2.1 | Enable Profile | STEP 11 The LPA signals the baseband that a new Profile was enabled (8b). The Device SHALL proceed with the UICC activation procedure including TERMINAL PROFILE, as defined in ETSI TS 102 221 [1] clause 14.5.1. | Out of scope | Out of scope | Out of scope | Out of scope | Out of scope | Out of scope | Out of scope | Out of scope
RQ32_020_2 | 3.2.1 | Enable Profile | STEP 12. The baseband triggers the execution of a network attach procedure with the newly Enabled Profile. | Out of scope | Out of scope | Out of scope | Out of scope | Out of scope | Out of scope | Out of scope | Out of scope
RQ32_021 | 3.2.1 | Enable Profile | VOID (see Revision Tab to see the old REQ description) | Non Testable | Non Testable | Not Applicable for the SM-DP+ | Not Applicable for the SM-DP+ | Not Applicable for the SM-DS | Not Applicable for the SM-DS | Non Testable | Non Testable
RQ32_022 | 3.2.1 | Enable Profile | VOID (see Revision Tab to see the old REQ description) | VOID | VOID | VOID | VOID | VOID | VOID | VOID | VOID
RQ32_023 | 3.2.1 | Enable Profile | VOID (see Revision Tab to see the old REQ description) | VOID | VOID | VOID | VOID | VOID | VOID | VOID | VOID
RQ32_024 | 3.2.1 | Enable Profile | In case of any error after the network attach procedure, indicating that the currently Enabled Profile cannot provide connectivity, there SHALL not be any fall-back to the previously Enabled Profile. Further action SHALL remain under the responsibility of the End User. | Non Testable | Non Testable | Not Applicable for the SM-DP+ | Not Applicable for the SM-DP+ | Not Applicable for the SM-DS | Not Applicable for the SM-DS | Non Testable | Non Testable
| 3.2.1 | Enable Profile | When the Profile to be enabled is a Test Profile, the Device is in Device Test Mode. | Descriptive | Descriptive | Descriptive | Descriptive | Descriptive | Descriptive | Descriptive | Descriptive
| 3.2.1 | Enable Profile | When the Profile to be enabled is a Provisioning Profile, the currently-enabled Operational Profile, if any, is unsuitable to provide the connectivity required for an operation such as Add Profile. | Descriptive | Descriptive | Descriptive | Descriptive | Descriptive | Descriptive | Descriptive | Descriptive
RQ32_025 | 3.2.2 | Disable Profile | When the Profile to be disabled is an Operational Profile, End User Intent is verified as defined in SGP.21 [xxx] for Simple Confirmation. | Not Applicable for the eUICC | Not Applicable for the eUICC | Not Applicable for the SM-DP+ | Not Applicable for the SM-DP+ | Not Applicable for the SM-DS | Not Applicable for the SM-DS | Covered by SGP.23 | Testable
RQ32_026 | 3.2.2 | Disable Profile | STEP 0. The End User is presented a user interface that displays the list of installed Profiles within the eUICC, with their current states. The End User selects the Profile to be Disabled. | Not Applicable for the eUICC | Not Applicable for the eUICC | Not Applicable for the SM-DP+ | Not Applicable for the SM-DP+ | Not Applicable for the SM-DS | Not Applicable for the SM-DS | Covered by SGP.23 | Testable
RQ32_027 | 3.2.2 | Disable Profile | STEP 0. The disabling of a Provisioning Profile or a Test Profile can be initiated by the LPAd itself without any End User interaction. | Optional Requirement Testable for V2.0 | Testable for v2.0 | Not Applicable for the SM-DP+ | Not Applicable for the SM-DP+ | Not Applicable for the SM-DS | Not Applicable for the SM-DS | Optional Requirement Testable for V2.0 | Testable for v2.0
RQ32_028 | 3.2.2 | Disable Profile | STEP 0. The LPA MAY check the Profile Policy Rules of the Profile and give appropriate warnings to the End User. | Not Applicable for the eUICC | Not Applicable for the eUICC | Not Applicable for the SM-DP+ | Not Applicable for the SM-DP+ | Not Applicable for the SM-DS | Not Applicable for the SM-DS | Covered by SGP.23 | Testable
RQ32_029 | 3.2.2 | Disable Profile | STEP 3. The ISD-R SHALL verify the state of the target Profile. | Not Applicable for the eUICC | Not Applicable for the eUICC | Not Applicable for the SM-DP+ | Not Applicable for the SM-DP+ | Not Applicable for the SM-DS | Not Applicable for the SM-DS | Not Applicable for the LPAd | Not Applicable for the LPAd
RQ32_030 | 3.2.2 | Disable Profile | VOID (see Revision Tab to see the old REQ description) | VOID | VOID | VOID | VOID | VOID | VOID | VOID | VOID
RQ32_031 | 3.2.2 | Disable Profile | STEP 3. The ISD-R SHALL verify the state of the target Profile. | Covered by SGP.23 | Testable | Not Applicable for the SM-DP+ | Not Applicable for the SM-DP+ | Not Applicable for the SM-DS | Not Applicable for the SM-DS | Not Applicable for the LPAd | Not Applicable for the LPAd
RQ32_032 | 3.2.2 | Disable Profile | STEP 3. If the target Profile is not in the Enabled state, the ISD-R SHALL return a response indicating a failure, and the procedure SHALL be stopped. | Covered by SGP.23 | Testable | Not Applicable for the SM-DP+ | Not Applicable for the SM-DP+ | Not Applicable for the SM-DS | Not Applicable for the SM-DS | Covered by SGP.23 | Testable
RQ32_033 | 3.2.2 | Disable Profile | STEP 4. The ISD-R SHALL check the Profile Policy Rules of the currently Enabled Profile. | Covered by SGP.23 | Testable | Not Applicable for the SM-DP+ | Not Applicable for the SM-DP+ | Not Applicable for the SM-DS | Not Applicable for the SM-DS | Not Applicable for the LPAd | Not Applicable for the LPAd
RQ32_034 | 3.2.2 | Disable Profile | STEP 4: If it has a Profile Policy Rule "Disabling not allowed", the ISD-R SHALL return a response indicating a failure, and the procedure SHALL end. | Covered by SGP.23 | Testable | Not Applicable for the SM-DP+ | Not Applicable for the SM-DP+ | Not Applicable for the SM-DS | Not Applicable for the SM-DS | Covered by SGP.23 | Testable
RQ32_035 REMOVED | 3.2.2 | Disable Profile | REMOVED STEP 4. The ISD-R SHALL disable the currently Enabled Profile. | VOID | Removed | VOID | Removed | VOID | Removed | VOID | Removed
RQ32_036 REMOVED | 3.2.2 | Disable Profile | REMOVED VOID (see Revision Tab to see the old REQ description) | VOID | Removed | VOID | Removed | VOID | Removed | VOID | Removed
RQ32_037 REMOVED | 3.2.2 | Disable Profile | REMOVED STEP 6. If the target Profile is a Test Profile and an Operational Profile was in Enabled state before the Test Profile was enabled, this previous Operational Profile SHALL be enabled again. | VOID | Removed | VOID | Removed | VOID | Removed | VOID | Removed
RQ32_038 | 3.2.2 | Disable Profile | STEP 5. The ISD-R SHALL return a response indicating result OK back to the LUId. | Covered by SGP.23 | Testable | Not Applicable for the SM-DP+ | Not Applicable for the SM-DP+ | Not Applicable for the SM-DS | Not Applicable for the SM-DS | Covered by SGP.23 | Testable
RQ32_039 | 3.2.2 | Disable Profile | STEP 6. The ISD-R SHALL send a REFRESH proactive command. | Covered by SGP.23 | Testable | Not Applicable for the SM-DP+ | Not Applicable for the SM-DP+ | Not Applicable for the SM-DS | Not Applicable for the SM-DS | Not Applicable for the LPAd | Not Applicable for the LPAd
RQ32_040 REMOVED | 3.2.2 | Disable Profile | REMOVED STEP 8a. If the command indicated that a REFRESH is not needed, the LPA signals the baseband that the Profile was disabled. | VOID | VOID | VOID | VOID | VOID | VOID | VOID | VOID
RQ32_041 | 3.2.2 | Disable Profile | STEP 9. If a Profile was enabled in STEP 6, the baseband triggers the execution of a network attach procedure with the newly Enabled Profile. STEP 8. If the target Profile is a Test Profile, an Operational Profile was in Enabled state before the Test Profile was enabled and such Operational Profile was not deleted during the time in which the Test Profile was Enabled, this previous Operational Profile SHALL be enabled again. | Out of scope | Out of scope | Out of scope | Out of scope | Out of scope | Out of scope | Out of scope | Out of scope
RQ32_041_1 | 3.2.2 | Disable Profile | If refreshFlag is not set, steps 9 to 16 SHALL be executed. | Covered by SGP.23 | Testable | Not Applicable for the SM-DP+ | Not Applicable for the SM-DP+ | Not Applicable for the SM-DS | Not Applicable for the SM-DS | Not Applicable for the LPAd | Not Applicable for the LPAd
RQ32_041_2 | 3.2.2 | Disable Profile | STEP 9. The ISD-R SHALL disable the currently Enabled Profile. | Covered by SGP.23 | Testable | Not Applicable for the SM-DP+ | Not Applicable for the SM-DP+ | Not Applicable for the SM-DS | Not Applicable for the SM-DS | Not Applicable for the LPAd | Not Applicable for the LPAd
RQ32_041_3 | 3.2.2 | Disable Profile | If the target Profile is a Test Profile, an Operational Profile was in Enabled state before the Test Profile was enabled and such Operational Profile was not deleted during the time in which the Test Profile was Enabled: STEP 10. This previous Operational Profile SHALL be enabled again. | Optional Requirement Testable for V2.0 | Testable for v2.0 | Not Applicable for the SM-DP+ | Not Applicable for the SM-DP+ | Not Applicable for the SM-DS | Not Applicable for the SM-DS | Not Applicable for the LPAd | Not Applicable for the LPAd
RQ32_041_4 | 3.2.2 | Disable Profile | If the target Profile is a Test Profile, an Operational Profile was in Enabled state before the Test Profile was enabled and such Operational Profile was not deleted during the time in which the Test Profile was Enabled: STEP 11. The ISD-R SHALL return a response indicating result OK back to the LUId. | Optional Requirement Testable for V2.0 | Testable for v2.0 | Not Applicable for the SM-DP+ | Not Applicable for the SM-DP+ | Not Applicable for the SM-DS | Not Applicable for the SM-DS | Not Applicable for the LPAd | Not Applicable for the LPAd
RQ32_041_5 | 3.2.2 | Disable Profile | If the target Profile is a Test Profile, an Operational Profile was in Enabled state before the Test Profile was enabled and such Operational Profile was not deleted during the time in which the Test Profile was Enabled: STEP 12. The Device SHALL discard any state of the previously Enabled Profile, any cached file content including EFICCID and EFDIR, PIN state, and any proactive command session. | Optional Requirement Testable for V2.0 | Testable for v2.0 | Not Applicable for the SM-DP+ | Not Applicable for the SM-DP+ | Not Applicable for the SM-DS | Not Applicable for the SM-DS | Not Applicable for the LPAd | Not Applicable for the LPAd
RQ32_041_6 | 3.2.2 | Disable Profile | If the target Profile is a Test Profile, an Operational Profile was in Enabled state before the Test Profile was enabled and such Operational Profile was not deleted during the time in which the Test Profile was Enabled: STEP 13. The LPA SHALL signal the baseband that a new Profile was Enabled. The baseband triggers the execution of a network attach procedure with the newly Enabled Profile. | Out of scope | Out of scope | Out of scope | Out of scope | Out of scope | Out of scope | Out of scope | Out of scope
RQ32_041_7 | 3.2.2 | Disable Profile | If the target Profile was an Operational Profile or no installed Operational Profile was in Enabled state before the Test Profile was enabled: STEP 14. The ISD-R SHALL return a response indicating result OK back to the LUId. | Optional Requirement Testable for V2.0 | Testable for v2.0 | Not Applicable for the SM-DP+ | Not Applicable for the SM-DP+ | Not Applicable for the SM-DS | Not Applicable for the SM-DS | Not Applicable for the LPAd | Not Applicable for the LPAd
RQ32_041_8 | 3.2.2 | Disable Profile | If the target Profile was an Operational Profile or no installed Operational Profile was in Enabled state before the Test Profile was enabled: STEP 15. The Device SHALL discard any state of the previously Enabled Profile, any cached file content including EFICCID and EFDIR, PIN state, and any proactive command session. | Optional Requirement Testable for V2.0 | Testable for v2.0 | Not Applicable for the SM-DP+ | Not Applicable for the SM-DP+ | Not Applicable for the SM-DS | Not Applicable for the SM-DS | Not Applicable for the LPAd | Not Applicable for the LPAd
RQ32_041_8 | 3.2.2 | Disable Profile | If the target Profile was an Operational Profile or no installed Operational Profile was in Enabled state before the Test Profile was enabled: STEP 16. The LPA SHALL signal the baseband that the Profile was disabled. | Out of scope | Out of scope | Out of scope | Out of scope | Out of scope | Out of scope | Out of scope | Out of scope
| 3.2.2 | Disable Profile | When the Profile to be disabled is a Test Profile, the Device is in Device Test Mode. | Descriptive | Descriptive | Descriptive | Descriptive | Descriptive | Descriptive | Descriptive | Descriptive
| 3.2.2 | Disable Profile | When the Profile to be disabled is a Provisioning Profile, the operation requiring connectivity from the Provisioning Profile, such as a Profile download, has completed. | Descriptive | Descriptive | Descriptive | Descriptive | Descriptive | Descriptive | Descriptive | Descriptive
RQ32_028_1 | 3.2.3 | Disable Profile | Step 1. Before the LPAd calls the DisableProfile function with the refreshFlag not set, the Device has the responsibility to ensure that the relevant conditions for use are met. I.e. the Device: a) SHALL run the application session termination procedure in accordance with ETSI TS 102 221 [1] for every active application of the currently enabled Profile. | Not Applicable for the eUICC | Not Applicable for the eUICC | Not Applicable for the SM-DP+ | Not Applicable for the SM-DP+ | Not Applicable for the SM-DS | Not Applicable for the SM-DS | Not testable due to the Test Environment | Not testable due to the Test Environment
RQ32_028_2 | 3.2.3 | Disable Profile | Step 1. Before the LPAd calls the DisableProfile function with the refreshFlag not set, the Device has the responsibility to ensure that the relevant conditions for use are met. I.e. the Device: b) SHALL close all logical channels that were used to select these applications. | Not Applicable for the eUICC | Not Applicable for the eUICC | Not Applicable for the SM-DP+ | Not Applicable for the SM-DP+ | Not Applicable for the SM-DS | Not Applicable for the SM-DS | Not testable due to the Test Environment | Not testable due to the Test Environment
RQ32_028_3 | 3.2.3 | Disable Profile | Step 1. Before the LPAd calls the DisableProfile function with the refreshFlag not set, the Device has the responsibility to ensure that the relevant conditions for use are met. I.e. the Device: c) SHALL terminate an ongoing proactive command session. | Not Applicable for the eUICC | Not Applicable for the eUICC | Not Applicable for the SM-DP+ | Not Applicable for the SM-DP+ | Not Applicable for the SM-DS | Not Applicable for the SM-DS | Not testable due to the Test Environment | Not testable due to the Test Environment
RQ32_037_1 | 3.2.3 | Disable Profile | refreshFlag is set, steps 5 to 8 SHALL be executed. | Covered by SGP.23 | Testable | Not Applicable for the SM-DP+ | Not Applicable for the SM-DP+ | Not Applicable for the SM-DS | Not Applicable for the SM-DS | Not Applicable for the LPAd | Not Applicable for the LPAd
RQ32_039_1 | 3.2.3 | Disable Profile | STEP 7. Upon reception of the Terminal Response or after the RESET, the ISD-R SHALL disable the currently Enabled Profile. | Covered by SGP.23 | Testable | Not Applicable for the SM-DP+ | Not Applicable for the SM-DP+ | Not Applicable for the SM-DS | Not Applicable for the SM-DS | Not Applicable for the LPAd | Not Applicable for the LPAd
RQ32_042 | 3.2.3 | Delete Profile | The eUICC implementation MAY not support deletion of a Provisioning Profile or a preloaded Test Profile. | Out of scope | Out of scope | Out of scope | Out of scope | Out of scope | Out of scope | Out of scope | Out of scope
RQ32_043 | 3.2.3 | Delete Profile | When the Profile to be deleted is an Operational Profile, End User Intent is verified as defined in SGP.21 [XXX] for Authenticated Confirmation. | Not Applicable for the eUICC | Not Applicable for the eUICC | Not Applicable for the SM-DP+ | Not Applicable for the SM-DP+ | Not Applicable for the SM-DS | Not Applicable for the SM-DS | Covered by SGP.23 | Testable
RQ32_044 | 3.2.3 | Delete Profile | STEP 0. The End User is presented a user interface that displays the list of installed Profiles within the eUICC, with their current states. The End User selects the Profile to be deleted and acknowledges the consequences. | Not Applicable for the eUICC | Not Applicable for the eUICC | Not Applicable for the SM-DP+ | Not Applicable for the SM-DP+ | Not Applicable for the SM-DS | Not Applicable for the SM-DS | Covered by SGP.23 | Testable
RQ32_045 | 3.2.3 | Delete Profile | STEP 0. The deletion of a Provisioning Profile can be initiated by the LPAd itself without any End User interaction. | Out of scope | Out of scope | Out of scope | Out of scope | Out of scope | Out of scope | Out of scope | Out of scope
RQ32_046 | 3.2.3 | Delete Profile | STEP 0. The LPA MAY check the Profile Policy Rules of the Profile and give appropriate warnings to the End User | Optional Requirement Testable for V2.0 | Testable for v2.0 | Not Applicable for the SM-DP+ | Not Applicable for the SM-DP+ | Not Applicable for the SM-DS | Not Applicable for the SM-DS | Optional Requirement Testable for V2.0 | Testable for v2.0
RQ32_047 | 3.2.3 | Delete Profile | STEP 1. If the identified Profile to be deleted is Enabled then STEPS 1-9 of the disable profile procedure SHALL be executed as defined in section 3.2.2 of SGP.22 [xx]. | Not Applicable for the eUICC | Not Applicable for the eUICC | Not Applicable for the SM-DP+ | Not Applicable for the SM-DP+ | Not Applicable for the SM-DS | Not Applicable for the SM-DS | Covered by SGP.23 | Testable
RQ32_048 | 3.2.3 | Delete Profile | STEP 2. The LPAd SHALL call the "ES10c.DeleteProfile" function of the ISD-R with its relevant input data. | Not Applicable for the eUICC | Not Applicable for the eUICC | Not Applicable for the SM-DP+ | Not Applicable for the SM-DP+ | Not Applicable for the SM-DS | Not Applicable for the SM-DS | Non Testable due to the Test Enviroment | Non Testable due to the Test Enviroment
RQ32_049 | 3.2.3 | Delete Profile | STEP 3. The ISD-R SHALL verify the state of the target Profile and check its Profile Policy Rules. | Covered by SGP.23 | Testable | Not Applicable for the SM-DP+ | Not Applicable for the SM-DP+ | Not Applicable for the SM-DS | Not Applicable for the SM-DS | Not Applicable for the LPAd | Not Applicable for the LPAd
RQ32_050 | 3.2.3 | Delete Profile | STEP 3. If the target Profile is in the Enabled state or the Profile Policy Rules do not allow deletion, the ISD-R SHALL return a response indicating a failure, and the procedure SHALL be stopped. | Covered by SGP.23 | Testable | Not Applicable for the SM-DP+ | Not Applicable for the SM-DP+ | Not Applicable for the SM-DS | Not Applicable for the SM-DS | Covered by SGP.23 | Testable
RQ32_051 | 3.2.3 | Delete Profile | STEP 4. The eUICC SHALL delete the Profile. | Covered by SGP.23 | Testable | Not Applicable for the SM-DP+ | Not Applicable for the SM-DP+ | Not Applicable for the SM-DS | Not Applicable for the SM-DS | Not Applicable for the LPAd | Not Applicable for the LPAd
RQ32_052 | 3.2.3 | Delete Profile | STEP 5. The ISD-R SHALL return a response indicating result OK back to the LPAd. | Covered by SGP.23 | Testable | Not Applicable for the SM-DP+ | Not Applicable for the SM-DP+ | Not Applicable for the SM-DS | Not Applicable for the SM-DS | Not Applicable for the LPAd | Not Applicable for the LPAd
| 3.2.3 | Delete Profile | When the Profile to be deleted is a Test Profile, the Device is in Device Test Mode. | Descriptive | Descriptive | Descriptive | Descriptive | Descriptive | Descriptive | Descriptive | Descriptive
| 3.2.3 | Delete Profile | When the Profile to be deleted is a Test Profile, the Test Profile to be deleted is not a pre-loaded Test Profile, or the eUICC implementation permits deletion of the preloaded Test Profiles. | Descriptive | Descriptive | Descriptive | Descriptive | Descriptive | Descriptive | Descriptive | Descriptive
RQ32_053 | 3.2.4 | List Profiles | The "List Profiles" procedure is used by the LPAd to list the Profiles, and their current states, pre-installed or previously downloaded and installed on an eUICC, in human readable format. | Not Applicable for the eUICC | Not Applicable for the eUICC | Not Applicable for the SM-DP+ | Not Applicable for the SM-DP+ | Not Applicable for the SM-DS | Not Applicable for the SM-DS | Covered by SGP.23 | Testable
RQ32_054 | 3.2.4 | List Profiles | The "List Profiles" procedure is initiated by the LPAd either implicitly (e.g. at first Device boot up) or explicitly (e.g. through LUI user interface options). | Not Applicable for the eUICC | Not Applicable for the eUICC | Not Applicable for the SM-DP+ | Not Applicable for the SM-DP+ | Not Applicable for the SM-DS | Not Applicable for the SM-DS | Covered by SGP.23 | Testable
RQ32_055 | 3.2.4 | List Profiles | VOID (see Revision Tab to see the old REQ description) | VOID | VOID | VOID | VOID | VOID | VOID | VOID | VOID
RQ32_056 | 3.2.4 | List Profiles | STEP 1. Either as part of the LPA launch procedure or through explicit user menu selection, the LPAd SHALL call "ES10c.GetProfilesInfo" to request the list of Profiles from the LPAd Services. | Not Applicable for the eUICC | Not Applicable for the eUICC | Not Applicable for the SM-DP+ | Not Applicable for the SM-DP+ | Not Applicable for the SM-DS | Not Applicable for the SM-DS | Non Testable due to the Test Enviroment | Non Testable due to the Test Enviroment
RQ32_057 | 3.2.4 | List Profiles | STEP 2. The eUICC SHALL return the Profile metadata and status of the Profile(s) as defined in section 5.7.15 of SGP.22 [xx]. | Covered by SGP.23 | Testable | Not Applicable for the SM-DP+ | Not Applicable for the SM-DP+ | Not Applicable for the SM-DS | Not Applicable for the SM-DS | Not Applicable for the LPAd | Not Applicable for the LPAd
RQ32_058 | 3.2.4 | List Profiles | STEP 3. The LUId SHALL display a subset of the set of installed Profiles along with their current states to the End User in human readable format. This subset could be empty. | Not Applicable for the eUICC | Not Applicable for the eUICC | Not Applicable for the SM-DP+ | Not Applicable for the SM-DP+ | Not Applicable for the SM-DS | Not Applicable for the SM-DS | Covered by SGP.23 | Testable
RQ32_059 | 3.2.4 | List Profiles | STEP 3. The displayed subset of the set of installed Profiles SHALL include the Operational Profiles if the Device is not in Device Test Mode. | Not Applicable for the eUICC | Not Applicable for the eUICC | Not Applicable for the SM-DP+ | Not Applicable for the SM-DP+ | Not Applicable for the SM-DS | Not Applicable for the SM-DS | Covered by SGP.23 | Testable
RQ32_060 | 3.2.4 | List Profiles | STEP 3. The displayed subset of the set of installed Profiles SHALL include the Test Profiles if the Device is in Device Test Mode. | Optional Requirement Testable for V2.0 | Testable for v2.0 | Not Applicable for the SM-DP+ | Not Applicable for the SM-DP+ | Not Applicable for the SM-DS | Not Applicable for the SM-DS | Optional Requirement Testable for V2.0 | Testable for v2.0
RQ32_061 | 3.2.4 | List Profiles | STEP 3. The displayed subset of the set of installed Profiles SHALL not include the Provisioning Profiles. | Not Applicable for the eUICC | Not Applicable for the eUICC | Not Applicable for the SM-DP+ | Not Applicable for the SM-DP+ | Not Applicable for the SM-DS | Not Applicable for the SM-DS | Covered by SGP.23 | Testable
| 3.2.4 | List Profiles | STEP 0. The LPAd is started on the Device. The user MAY be presented with the user interface options. | Descriptive | Descriptive | Descriptive | Descriptive | Descriptive | Descriptive | Descriptive | Descriptive
RQ32_062 | 3.2.5 | Add Profile | The download can be initiated by the input of an Activation Code, by retrieval of a pending Profile download Event from the SM-DS, or by retrieval of a pending Profile download from the Default SM-DP+. | Not Applicable for the eUICC | Not Applicable for the eUICC | Not Applicable for the SM-DP+ | Not Applicable for the SM-DP+ | Not Applicable for the SM-DS | Not Applicable for the SM-DS | Covered by SGP.23 | Testable
RQ32_063 | 3.2.5 | Add Profile | When the End User initiates the Add Profile procedure and the Profile Metadata indicates that the Profile is not an Operational Profile, the LPAd SHOULD notify the End User and stop the procedure. | Optional Requirement Testable for V2.0 | Testable for v2.0 | Not Applicable for the SM-DP+ | Not Applicable for the SM-DP+ | Not Applicable for the SM-DS | Not Applicable for the SM-DS | Optional Requirement Testable for V2.0 | Testable for v2.0
RQ32_064 | 3.2.5 | Add Profile | The "Add a Profile" procedure can be launched if the download of a new Profile is allowed on the eUICC | Descriptive | Descriptive | Descriptive | Descriptive | Descriptive | Descriptive | Descriptive | Descriptive
RQ32_065 | 3.2.5 | Add Profile | The "Add a Profile" procedure can be launched if End User Intent is verified as defined in SGP.21 [XXX] for Authenticated Confirmation. | Not Applicable for the eUICC | Not Applicable for the eUICC | Not Applicable for the SM-DP+ | Not Applicable for the SM-DP+ | Not Applicable for the SM-DS | Not Applicable for the SM-DS | Covered by SGP.23 | Testable
RQ32_066 | 3.2.5 | Add Profile | STEP 2. The LPAd obtains the parameters for the Profile to be downloaded: a. If an Activation Code is used, the LUId SHALL obtain the Activation Code from the End User (e.g., by manual entry or QR code scanning). | Not Applicable for the eUICC | Not Applicable for the eUICC | Not Applicable for the SM-DP+ | Not Applicable for the SM-DP+ | Not Applicable for the SM-DS | Not Applicable for the SM-DS | Covered by SGP.23 | Testable
RQ32_067 | 3.2.5 | Add Profile | STEP 2. The LPAd obtains the parameters for the Profile to be downloaded: b. If the SM-DS is used, the LPAd SHALL retrieve the SM-DP+ address and EventID from the SM-DS using the Event Retrieval Procedure. | Not Applicable for the eUICC | Not Applicable for the eUICC | Not Applicable for the SM-DP+ | Not Applicable for the SM-DP+ | Not Applicable for the SM-DS | Not Applicable for the SM-DS | Covered by SGP.23 | Testable
RQ32_068 | 3.2.5 | Add Profile | STEP 2. The LPAd obtains the parameters for the Profile to be downloaded: c. If the Default SM-DP+ is used, the LPAd SHALL retrieve the Default SM-DP+ address from the eUICC. | Not Applicable for the eUICC | Not Applicable for the eUICC | Not Applicable for the SM-DP+ | Not Applicable for the SM-DP+ | Not Applicable for the SM-DS | Not Applicable for the SM-DS | Covered by SGP.23 | Testable
RQ32_069 | 3.2.5 | Add Profile | STEP 3. The Profile is downloaded via the Profile download and installation procedure as defined in section 3.1.3 of SGP.22 [xx]. | Covered by SGP.23 | Testable | Covered by SGP.23 | Testable | Not Applicable for the SM-DS | Not Applicable for the SM-DS | Covered by SGP.23 | Testable
RQ32_070 | 3.2.5 | Add Profile | At the end of the "Add Profile" procedure, the Profile has been installed on the End User’s eUICC. | Covered by SGP.23 | Testable | Covered by SGP.23 | Testable | Not Applicable for the SM-DS | Not Applicable for the SM-DS | Covered by SGP.23 | Testable
RQ32_071 | 3.2.5 | Add Profile | At the end of the "Add Profile" procedure, the Profile Metadata within the eUICC is updated with the Profile Metadata from the installed Profile. | Covered by SGP.23 | Testable | Covered by SGP.23 | Testable | Not Applicable for the SM-DS | Not Applicable for the SM-DS | Covered by SGP.23 | Testable
| 3.2.5 | Add Profile | The "Add Profile" procedure will not enable the downloaded Profile, nor disable an Enabled Profile. | Descriptive | Descriptive | Descriptive | Descriptive | Descriptive | Descriptive | Descriptive | Descriptive
| 3.2.5 | Add Profile | The LPAd MAY implement a combination of these methods, as applicable, as a composite Add Profile operation | Descriptive | Descriptive | Descriptive | Descriptive | Descriptive | Descriptive | Descriptive | Descriptive
| 3.2.5 | Add Profile | STEP 1. The End User initiates the Add Profile operation within the LUId. | Descriptive | Descriptive | Descriptive | Descriptive | Descriptive | Descriptive | Descriptive | Descriptive
RQ32_072 | 3.2.6 | Set/Edit Nickname | The "Set/Edit Nickname" procedure is not applicable to Provisioning Profiles. | Not Applicable for the eUICC | Not Applicable for the eUICC | Not Applicable for the SM-DP+ | Not Applicable for the SM-DP+ | Not Applicable for the SM-DS | Not Applicable for the SM-DS | Optional Requirement Testable for V2.0 | Optional Requirement Testable for V2.0
RQ32_073 | 3.2.6 | Set/Edit Nickname | When the Profile to be renamed is an Operational Profile, End User Intent is verified as defined in SGP.21 [XX] for Simple Confirmation. | Not Applicable for the eUICC | Not Applicable for the eUICC | Not Applicable for the SM-DP+ | Not Applicable for the SM-DP+ | Not Applicable for the SM-DS | Not Applicable for the SM-DS | Covered by SGP.23 | Testable
RQ32_074 | 3.2.6 | Set/Edit Nickname | 0. The End User selects the Profile to be modified. | Not Applicable for the eUICC | Not Applicable for the eUICC | Not Applicable for the SM-DP+ | Not Applicable for the SM-DP+ | Not Applicable for the SM-DS | Not Applicable for the SM-DS | Covered by SGP.23 | Testable
RQ32_075 | 3.2.6 | Set/Edit Nickname | STEP 1a. Through the LUId, the End User is shown the relevant Profile Metadata, including the associated Profile Nickname (if any), along with the Profile status. | Not Applicable for the eUICC | Not Applicable for the eUICC | Not Applicable for the SM-DP+ | Not Applicable for the SM-DP+ | Not Applicable for the SM-DS | Not Applicable for the SM-DS | Covered by SGP.23 | Testable
RQ32_076 | 3.2.6 | Set/Edit Nickname | 1. Through the LUId, the End User edits the Profile Nickname. | Not Applicable for the eUICC | Not Applicable for the eUICC | Not Applicable for the SM-DP+ | Not Applicable for the SM-DP+ | Not Applicable for the SM-DS | Not Applicable for the SM-DS | Covered by SGP.23 | Testable
RQ32_077 | 3.2.6 | Set/Edit Nickname | 2. The LUId calls the function "ES10c.SetNickname" with the relevant ICCID and edited Nickname. | Not Applicable for the eUICC | Not Applicable for the eUICC | Not Applicable for the SM-DP+ | Not Applicable for the SM-DP+ | Not Applicable for the SM-DS | Not Applicable for the SM-DS | Non Testable due to the Test Enviroment | Non Testable due to the Test Enviroment
RQ32_078 | 3.2.6 | Set/Edit Nickname | At the end of the procedure "Set Nickname", the new Profile Nickname is stored in the metadata of the relevant Profile | Not Applicable for the eUICC | Not Applicable for the eUICC | Not Applicable for the SM-DP+ | Not Applicable for the SM-DP+ | Not Applicable for the SM-DS | Not Applicable for the SM-DS | Covered by SGP.23 | Testable
| 3.2.6 | Set/Edit Nickname | When the Profile to be renamed is a Test Profile, the Device is in Device Test Mode. | Descriptive | Descriptive | Descriptive | Descriptive | Descriptive | Descriptive | Descriptive | Descriptive
| 3.3 | Local eUICC Management |  | Header | Header | Header | Header | Header | Header | Header | Header
RQ33_001 | 3.3.1 | Retrieve EID | The EID SHALL be made available for the End User on the user interface by the LPAd. | Not Applicable for the eUICC | Not Applicable for the eUICC | Not Applicable for the SM-DP+ | Not Applicable for the SM-DP+ | Not Applicable for the SM-DS | Not Applicable for the SM-DS | Covered by SGP.23 | Testable
RQ33_002 | 3.3.1 | Retrieve EID | The EID is retrieved by the LPAd over the ES10c interface using the function "ES10c.GetEID" as described in section 5.7.20 of SGP.22 [xx]. | Covered by SGP.23 | Testable | Not Applicable for the SM-DP+ | Not Applicable for the SM-DP+ | Not Applicable for the SM-DS | Not Applicable for the SM-DS | Covered by SGP.23 | Testable
RQ33_003 | 3.3.1 | Retrieve EID | As appropriate for the type of Device, the LPA SHOULD present the EID to the End User as a text string and/or a QR code. | Not Applicable for the eUICC | Not Applicable for the eUICC | Not Applicable for the SM-DP+ | Not Applicable for the SM-DP+ | Not Applicable for the SM-DS | Not Applicable for the SM-DS | Covered by SGP.23 | Testable
RQ33_004 | 3.3.1 | Retrieve EID | The text representation of the EID SHALL comprise 32 digits, where each digit is represented by one character in the set [0123456789]. | Not Applicable for the eUICC | Not Applicable for the eUICC | Not Applicable for the SM-DP+ | Not Applicable for the SM-DP+ | Not Applicable for the SM-DS | Not Applicable for the SM-DS | Covered by SGP.23 | Testable
RQ33_005 | 3.3.1 | Retrieve EID | The QR code representation of the EID SHALL also be prefixed with "EID:" and SHALL be encoded in alphanumeric mode according to ISO/IEC 18004 [XXX]. | Not Applicable for the eUICC | Not Applicable for the eUICC | Not Applicable for the SM-DP+ | Not Applicable for the SM-DP+ | Not Applicable for the SM-DS | Not Applicable for the SM-DS | Covered by SGP.23 | Testable
RQ33_005_1 | 3.3.1 | Retrieve EID | When included in an Octect16 ASN.1 object, the first, third, fifth… digits SHALL be put into the highest four bits of the first, second, third… bytes. | Not Applicable for the eUICC | Not Applicable for the eUICC | Not Applicable for the SM-DP+ | Not Applicable for the SM-DP+ | Not Applicable for the SM-DS | Not Applicable for the SM-DS | Covered by SGP.23 | Testable
RQ33_005_2 | 3.3.1 | Retrieve EID | Presentation of the EID on the package of a Device should use the same QR code format. | Not Applicable for the eUICC | Not Applicable for the eUICC | Not Applicable for the SM-DP+ | Not Applicable for the SM-DP+ | Not Applicable for the SM-DS | Not Applicable for the SM-DS | Not Applicable for the LPAd | Not Applicable for the LPAd
RQ33_005_3 | 3.3.1 | Retrieve EID | The EID should also be printed on the package as a barcode. | Not Applicable for the eUICC | Not Applicable for the eUICC | Not Applicable for the SM-DP+ | Not Applicable for the SM-DP+ | Not Applicable for the SM-DS | Not Applicable for the SM-DS | Not Applicable for the LPAd | Not Applicable for the LPAd
RQ33_006 | 3.3.2 | eUICC Memory Reset | The "eUICC Memory Reset" procedure can be launched if End User Intent is verified as defined in SGP.21 [XXX] for Authenticated Confirmation. | Not Applicable for the eUICC | Not Applicable for the eUICC | Not Applicable for the SM-DP+ | Not Applicable for the SM-DP+ | Not Applicable for the SM-DS | Not Applicable for the SM-DS | Covered by SGP.23 | Testable
RQ33_007 | 3.3.2 | eUICC Memory Reset | STEP 1. The LPAd SHALL call the "ES10c.eUICCMemoryReset" function of the ISD-R, specifying that Operational Profiles are to be erased. | Not Applicable for the eUICC | Not Applicable for the eUICC | Not Applicable for the SM-DP+ | Not Applicable for the SM-DP+ | Not Applicable for the SM-DS | Not Applicable for the SM-DS | Non Testable due to the Test Enviroment | Non Testable due to the Test Enviroment
RQ33_008 | 3.3.2 | eUICC Memory Reset | STEP 2c. The ISD-R SHALL delete all ISD-Ps with Operational Profiles and their associated data and Profile Metadata. | Covered by SGP.23 | Testable | Not Applicable for the SM-DP+ | Not Applicable for the SM-DP+ | Not Applicable for the SM-DS | Not Applicable for the SM-DS | Not Applicable for the LPAd | Not Applicable for the LPAd
RQ33_008_1 | 3.3.2 | eUICC Memory Reset | STEP 2. If there is an Enabled Operational Profile and a proactive session is ongoing: a) The function SHALL return the appropriate error code and stop its execution. | Not Applicable for the eUICC | Not Applicable for the eUICC | Not Applicable for the SM-DP+ | Not Applicable for the SM-DP+ | Not Applicable for the SM-DS | Not Applicable for the SM-DS | Not testable due to the Test Environment | Not testable due to the Test Environment
RQ33_008_2 | 3.3.2 | eUICC Memory Reset | STEP 2. If there is an Enabled Operational Profile and a proactive session is ongoing: b) The LPAd MAY take implementation-dependent actions to terminate the proactive command session, and MAY call again the "ES10c.eUICCMemoryReset" function without any further End User interaction. | Not Applicable for the eUICC | Not Applicable for the eUICC | Not Applicable for the SM-DP+ | Not Applicable for the SM-DP+ | Not Applicable for the SM-DS | Not Applicable for the SM-DS | Non Testable due to the Test Enviroment | Non Testable due to the Test Enviroment
RQ33_009 | 3.3.2 | eUICC Memory Reset | STEP 2d. Otherwise the ISD-R SHALL: The ISD-R SHALL, if required by the command, reset the Default SM-DP+ address to its initial value. | Covered by SGP.23 | Testable | Not Applicable for the SM-DP+ | Not Applicable for the SM-DP+ | Not Applicable for the SM-DS | Not Applicable for the SM-DS | Not Applicable for the LPAd | Not Applicable for the LPAd
RQ33_010 | 3.3.2 | eUICC Memory Reset | STEP 3. The ISD-R SHALL return a response indicating result OK back to the LUId. | Covered by SGP.23 | Testable | Not Applicable for the SM-DP+ | Not Applicable for the SM-DP+ | Not Applicable for the SM-DS | Not Applicable for the SM-DS | Not Applicable for the LPAd | Not Applicable for the LPAd
RQ33_011 | 3.3.2 | eUICC Memory Reset | STEP 4. If there was an Enabled Profile, the ISD-R SHALL send a REFRESH proactive command to the Device. | Covered by SGP.23 | Testable | Not Applicable for the SM-DP+ | Not Applicable for the SM-DP+ | Not Applicable for the SM-DS | Not Applicable for the SM-DS | Covered by SGP.23 | Testable
RQ33_012 | 3.3.2 | eUICC Memory Reset | At the end of the "eUICC Memory Reset" procedure, the Operational Profiles and their associated Profile Metadata are deleted from the eUICC. | Covered by SGP.23 | Testable | Not Applicable for the SM-DP+ | Not Applicable for the SM-DP+ | Not Applicable for the SM-DS | Not Applicable for the SM-DS | Covered by SGP.23 | Testable
| 3.3.2 | eUICC Memory Reset | The procedure "eUICC Memory Reset" is initiated by the End User using the LUI of the LPAd. | Descriptive | Descriptive | Descriptive | Descriptive | Descriptive | Descriptive | Descriptive | Descriptive
| 3.3.2 | eUICC Memory Reset | STEP 0. The End User initiates the eUICC Memory Reset and acknowledges the consequences. | Descriptive | Descriptive | Descriptive | Descriptive | Descriptive | Descriptive | Descriptive | Descriptive
RQ33_013 | 3.3.3 | eUICC Test Memory Reset | The "eUICC Test Memory Reset" procedure can be launched if the Device is in Test Mode | Optional Requirement Testable for V2.0 | Testable for v2.0 | Not Applicable for the SM-DP+ | Not Applicable for the SM-DP+ | Not Applicable for the SM-DS | Not Applicable for the SM-DS | Optional Requirement Testable for V2.0 | Testable for v2.0
RQ33_014 | 3.3.3 | eUICC Test Memory Reset | The "eUICC Test Memory Reset" procedure can be launched if End User Intent is verified as defined in SGP.21 [XXX] for Simple Confirmation. | Optional Requirement Testable for V2.0 | Testable for v2.0 | Not Applicable for the SM-DP+ | Not Applicable for the SM-DP+ | Not Applicable for the SM-DS | Not Applicable for the SM-DS | Optional Requirement Testable for V2.0 | Testable for v2.0
RQ33_015 | 3.3.3 | eUICC Test Memory Reset | STEP 0. The End User initiates the eUICC Test Memory Reset and acknowledges the consequences. | Optional Requirement Testable for V2.0 | Testable for v2.0 | Not Applicable for the SM-DP+ | Not Applicable for the SM-DP+ | Not Applicable for the SM-DS | Not Applicable for the SM-DS | Optional Requirement Testable for V2.0 | Testable for v2.0
RQ33_016 | 3.3.3 | eUICC Test Memory Reset | STEP 1. The LPAd SHALL call the "ES10c.eUICCMemoryReset" function of the ISD-R, specifying that field-loaded (non-preinstalled) Test Profiles are to be erased. | Optional Requirement Testable for V2.0 | Testable for v2.0 | Not Applicable for the SM-DP+ | Not Applicable for the SM-DP+ | Not Applicable for the SM-DS | Not Applicable for the SM-DS | Optional Requirement Testable for V2.0 | Testable for v2.0
RQ33_017 | 3.3.3 | eUICC Test Memory Reset | STEP 2. If the eUICC does not support Test Profiles then the ISD-R SHALL return an OK result to the LPA and the procedure SHALL be stopped. | Optional Requirement Testable for V2.0 | Testable for v2.0 | Not Applicable for the SM-DP+ | Not Applicable for the SM-DP+ | Not Applicable for the SM-DS | Not Applicable for the SM-DS | Not Applicable for the LPAd | Not Applicable for the LPAd
RQ33_017_1 | 3.3.3 | eUICC Test Memory Reset | Otherwise: a) If there is an Enabled Test Profile and a proactive session is ongoing: i. The function SHALL return the appropriate error code and stop its execution. | Optional Requirement Testable for V2.0 | Testable for v2.0 | Not Applicable for the SM-DP+ | Not Applicable for the SM-DP+ | Not Applicable for the SM-DS | Not Applicable for the SM-DS | Not Applicable for the LPAd | Not Applicable for the LPAd
RQ33_017_2 | 3.3.3 | eUICC Test Memory Reset | a) If there is an Enabled Test Profile and a proactive session is ongoing: ii. The LPAd MAY take implementation-dependent actions to terminate the proactive command session, and MAY call again the "ES10c.eUICCMemoryReset" function without any further End User interaction. | Optional Requirement Testable for V2.0 | Testable for v2.0 | Not Applicable for the SM-DP+ | Not Applicable for the SM-DP+ | Not Applicable for the SM-DS | Not Applicable for the SM-DS | Optional Requirement Testable for V2.0 | Testable for v2.0
RQ33_018 | 3.3.3 | eUICC Test Memory Reset | STEP 2. b) Otherwise, the ISD-R SHALL delete all the selected ISD-Ps with their Profiles and their associated data and Profile Metadata. | Optional Requirement Testable for V2.0 | Testable for v2.0 | Not Applicable for the SM-DP+ | Not Applicable for the SM-DP+ | Not Applicable for the SM-DS | Not Applicable for the SM-DS | Not Applicable for the LPAd | Not Applicable for the LPAd
RQ33_019 | 3.3.3 | eUICC Test Memory Reset | STEP 3. The ISD-R SHALL return a response indicating result OK back to the LUId. | Optional Requirement Testable for V2.0 | Testable for v2.0 | Not Applicable for the SM-DP+ | Not Applicable for the SM-DP+ | Not Applicable for the SM-DS | Not Applicable for the SM-DS | Not Applicable for the LPAd | Not Applicable for the LPAd
RQ33_020 | 3.3.3 | eUICC Test Memory Reset | STEP 4. If there was an Enabled Profile, the ISD-R SHALL send a REFRESH proactive command to the Device. | Optional Requirement Testable for V2.0 | Testable for v2.0 | Not Applicable for the SM-DP+ | Not Applicable for the SM-DP+ | Not Applicable for the SM-DS | Not Applicable for the SM-DS | Not Applicable for the LPAd | Not Applicable for the LPAd
RQ33_021 | 3.3.3 | eUICC Test Memory Reset | At the end of the procedure "eUICC Test Memory Reset", the Test Profiles and their associated Profile Metadata are deleted from the eUICC. | Optional Requirement Testable for V2.0 | Testable for v2.0 | Not Applicable for the SM-DP+ | Not Applicable for the SM-DP+ | Not Applicable for the SM-DS | Not Applicable for the SM-DS | Not Applicable for the LPAd | Not Applicable for the LPAd
| 3.3.3 | eUICC Test Memory Reset | The procedure "eUICC Test Memory Reset" is initiated by the End User using the LUI while the Device is in Test Mode. | Descriptive | Descriptive | Descriptive | Descriptive | Descriptive | Descriptive | Descriptive | Descriptive
| 3.3.3 | eUICC Test Memory Reset | The procedure "eUICC Test Memory Reset" is only required if the Device supports Test Mode | Descriptive | Descriptive | Descriptive | Descriptive | Descriptive | Descriptive | Descriptive | Descriptive
RQ33_021_1 | 3.3.4 | 3.3.4 Set/Edit Default SM-DP+ Address | STEP 1 The LUId calls the function "ES10a.GetEuiccConfiguredAddress" to retrieve the Default SM-DP+ address currently set in the eUICC. The Default SM-DP+ address MAY be an empty value. | Covered by SGP.23 | Testable | Not Applicable for the SM-DP+ | Not Applicable for the SM-DP+ | Not Applicable for the SM-DS | Not Applicable for the SM-DS | Covered by SGP.23 | Testable
RQ33_021_2 | 3.3.4 | 3.3.4 Set/Edit Default SM-DP+ Address | STEP 2. The End User is presented a user interface that displays the current Default SM-DP+ address. | Not Applicable for the eUICC | Not Applicable for the eUICC | Not Applicable for the SM-DP+ | Not Applicable for the SM-DP+ | Not Applicable for the SM-DS | Not Applicable for the SM-DS | Covered by SGP.23 | Testable
RQ33_021_3 | 3.3.4 | 3.3.4 Set/Edit Default SM-DP+ Address | STEP 3. Through the LUId, the End User enters a new Default SM-DP+ address. The LUId SHALL allow to set an empty value. | Not Applicable for the eUICC | Not Applicable for the eUICC | Not Applicable for the SM-DP+ | Not Applicable for the SM-DP+ | Not Applicable for the SM-DS | Not Applicable for the SM-DS | Covered by SGP.23 | Testable
RQ33_021_4 | 3.3.4 | 3.3.4 Set/Edit Default SM-DP+ Address | STEP 4. The LUId calls the function "ES10a.SetDefaultDpAddress" with the new Default SM-DP+ address. | Covered by SGP.23 | Testable | Not Applicable for the SM-DP+ | Not Applicable for the SM-DP+ | Not Applicable for the SM-DS | Not Applicable for the SM-DS | Not testable due to the Test Environment | Not testable due to the Test Environment
RQ33_021_5 | 3.3.4 | 3.3.4 Set/Edit Default SM-DP+ Address | At the end of the procedure the Default SM-DP+ address is updated with the value set by the End User. | Covered by SGP.23 | Testable | Not Applicable for the SM-DP+ | Not Applicable for the SM-DP+ | Not Applicable for the SM-DS | Not Applicable for the SM-DS | Covered by SGP.23 | Testable
| 3.3.4 | 3.3.4 Set/Edit Default SM-DP+ Address | This procedure is used to set or update the Default SM-DP+ address set in the eUICC. | Descriptive | Descriptive | Descriptive | Descriptive | Descriptive | Descriptive | Descriptive | Descriptive
| 3.4 | Device and eUICC Initialisation |  | Header | Header | Header | Header | Header | Header | Header | Header
RQ34_001 | 3.4.1 | eUICC Initialisation | The eUICC SHALL indicate its support of eUICC functionality in ATR Global Interface byte as defined in ETSI TS 102 221 [XXX]. | Covered by SGP.23 | Testable | Not Applicable for the SM-DP+ | Not Applicable for the SM-DP+ | Not Applicable for the SM-DS | Not Applicable for the SM-DS | Not Applicable for the LPAd | Not Applicable for the LPAd
RQ34_002 | 3.4.1 | eUICC Initialisation | If the indication is received by the LPAd, the LPAd MAY obtain additional eUICC information, such as SVN. | Out of scope | Out of scope | Out of scope | Out of scope | Out of scope | Out of scope | Out of scope | Out of scope
RQ34_003 | 3.4.1 | eUICC Initialisation | The eUICC initialisation SHALL follow the procedure as defined in ETSI TS 102 221 [XXX]. | Covered by SGP.23 | Testable | Not Applicable for the SM-DP+ | Not Applicable for the SM-DP+ | Not Applicable for the SM-DS | Not Applicable for the SM-DS | Not Applicable for the LPAd | Not Applicable for the LPAd
RQ34_004 | 3.4.1 | eUICC Initialisation | If the eUICC contains an Enabled Profile, the eUICC initialisation procedure SHALL be completed. | Out of scope | Out of scope | Not Applicable for the SM-DP+ | Not Applicable for the SM-DP+ | Not Applicable for the SM-DS | Not Applicable for the SM-DS | Not Applicable for the LPAd | Not Applicable for the LPAd
RQ34_005 | 3.4.2 | RSP Device Capabilities | The Device SHALL report its support of LPA functions using the Terminal Capability command data defined in ETSI TS 102 221 [XXX]. | Not Applicable for the eUICC | Not Applicable for the eUICC | Not Applicable for the SM-DP+ | Not Applicable for the SM-DP+ | Not Applicable for the SM-DS | Not Applicable for the SM-DS | Non Testable due to the Test Enviroment | Non Testable due to the Test Enviroment
RQ34_005_1 | 3.4.2 | RSP Device Capabilities | The eUICC SHALL request the Device to send the Terminal Capability command by setting the related bit in the file control parameters of the MF. | Covered by SGP.23 | Testable | Not Applicable for the SM-DP+ | Not Applicable for the SM-DP+ | Not Applicable for the SM-DS | Not Applicable for the SM-DS | Non Testable due to the Test Enviroment | Non Testable due to the Test Enviroment
RQ34_006 | 3.4.2 | RSP Device Capabilities | This command SHALL be sent before the SELECT ISD-R command defined in section 5.7.1 of SGP.22. | Not Applicable for the eUICC | Not Applicable for the eUICC | Not Applicable for the SM-DP+ | Not Applicable for the SM-DP+ | Not Applicable for the SM-DS | Not Applicable for the SM-DS | Non Testable due to the Test Enviroment | Non Testable due to the Test Enviroment
RQ34_007 | 3.4.2 | RSP Device Capabilities | The eUICC SHALL only enable the functions of ES10c if the Device indicated support for the LUId. | Optional Requirement Testable for V2.0 | Testable for v2.0 | Not Applicable for the SM-DP+ | Not Applicable for the SM-DP+ | Not Applicable for the SM-DS | Not Applicable for the SM-DS | Not Applicable for the LPAd | Not Applicable for the LPAd
RQ34_007_1 | 3.4.2 | RSP Device Capabilities | For LPAd implementations according to this version of the specification, b1, b2 and b3 SHALL either all be set to 1 or all be set to 0. | Not Applicable for the eUICC | Not Applicable for the eUICC | Not Applicable for the SM-DP+ | Not Applicable for the SM-DP+ | Not Applicable for the SM-DS | Not Applicable for the SM-DS | Non Testable due to the Test Enviroment | Non Testable due to the Test Enviroment
RQ34_008 | 3.4.2 | RSP Device Capabilities | The eUICC SHALL only enable the functions of ES10b if the Device indicated support for the LPDd. | Optional Requirement Testable for V2.0 | Testable for v2.0 | Not Applicable for the SM-DP+ | Not Applicable for the SM-DP+ | Not Applicable for the SM-DS | Not Applicable for the SM-DS | Not Applicable for the LPAd | Not Applicable for the LPAd
RQ34_009 | 3.4.2 | RSP Device Capabilities | The eUICC SHALL only enable the functions of ES10a if the Device indicated support for the LDSd. | Optional Requirement Testable for V2.0 | Testable for v2.0 | Not Applicable for the SM-DP+ | Not Applicable for the SM-DP+ | Not Applicable for the SM-DS | Not Applicable for the SM-DS | Not Applicable for the LPAd | Not Applicable for the LPAd
RQ34_010 | 3.4.3 | eUICC File Structure | If there is no Enabled Profile on the eUICC, the eUICC SHALL ensure a default file system is available to the Device. | Covered by SGP.23 | Testable | Not Applicable for the SM-DP+ | Not Applicable for the SM-DP+ | Not Applicable for the SM-DS | Not Applicable for the SM-DS | Not Applicable for the LPAd | Not Applicable for the LPAd
RQ34_011 | 3.4.3 | eUICC File Structure | This file system SHALL contain at least the MF and MAY contain the MF-level EFs shown below. • EFENV-CLASSES • EFUMPC | Covered by SGP.23 | Testable | Not Applicable for the SM-DP+ | Not Applicable for the SM-DP+ | Not Applicable for the SM-DS | Not Applicable for the SM-DS | Not Applicable for the LPAd | Not Applicable for the LPAd
RQ34_011_1 | 3.4.3 | eUICC File Structure | It SHALL not be possible to modify either file via ES6 of a Profile. | Not covered in SGP.23 V1.0 for FFS | Testable | Not Applicable for the SM-DP+ | Not Applicable for the SM-DP+ | Not Applicable for the SM-DS | Not Applicable for the SM-DS | Not Applicable for the LPAd | Not Applicable for the LPAd
RQ34_012 | 3.4.3 | eUICC File Structure | EFENV-CLASSES SHALL never be present in any Profile Package. | Not Applicable for the eUICC | Not Applicable for the eUICC | Not Applicable for the SM-DP+ | Not Applicable for the SM-DP+ | Not Applicable for the SM-DS | Not Applicable for the SM-DS | Not Applicable for the LPAd | Not Applicable for the LPAd
RQ34_012_1 | 3.4.3 | eUICC File Structure | ..., however if present, it SHALL be ignored by the eUICC when installing the Profile. | Out of scope | Out of scope | Not Applicable for the SM-DP+ | Not Applicable for the SM-DP+ | Not Applicable for the SM-DS | Not Applicable for the SM-DS | Not Applicable for the LPAd | Not Applicable for the LPAd
RQ34_013 | 3.4.3 | eUICC File Structure | EFUMPC MAY be present in a Profile Package. If present and EFUMPC is also present in the default file system, the second byte of the default file SHALL be modified by the content of the Profile Package when this Profile is enabled | Out of scope | Out of scope | Not Applicable for the SM-DP+ | Not Applicable for the SM-DP+ | Not Applicable for the SM-DS | Not Applicable for the SM-DS | Not Applicable for the LPAd | Not Applicable for the LPAd
RQ34_014 | 3.4.3 | eUICC File Structure | The eUICC SHALL ignore the content of all the other bytes of the file present in the Profile Package | Out of scope | Out of scope | Not Applicable for the SM-DP+ | Not Applicable for the SM-DP+ | Not Applicable for the SM-DS | Not Applicable for the SM-DS | Not Applicable for the LPAd | Not Applicable for the LPAd
RQ34_014_1 | 3.4.3 | eUICC File Structure | If present and EFUMPC is not present in the default file system, the whole file from the Profile SHALL be taken into account | Out of scope | Out of scope | Not Applicable for the SM-DP+ | Not Applicable for the SM-DP+ | Not Applicable for the SM-DS | Not Applicable for the SM-DS | Not Applicable for the LPAd | Not Applicable for the LPAd
RQ34_015 | 3.4.3 | eUICC File Structure | When a Profile is enabled, the eUICC SHALL present a file system comprising that Profile's file system and the EFs listed above if existing. | Covered by SGP.23 | Testable | Not Applicable for the SM-DP+ | Not Applicable for the SM-DP+ | Not Applicable for the SM-DS | Not Applicable for the SM-DS | Not Applicable for the LPAd | Not Applicable for the LPAd
RQ34_016 | 3.4.4 | Device Power-on Profile Discovery | When appropriate for the class and usage of the device, the LPA SHALL conditionally perform Profile discovery when the Device is powered on, rebooted, or reset. | Out of scope | Out of scope | Out of scope | Out of scope | Out of scope | Out of scope | Out of scope | Out of scope
RQ34_017 | 3.4.4 | Device Power-on Profile Discovery | In addition the LPA MAY support an End User configurable parameter that enables or disables this operation. | Out of scope | Out of scope | Out of scope | Out of scope | Out of scope | Out of scope | Out of scope | Out of scope
RQ34_018 | 3.4.4 | Device Power-on Profile Discovery | When it is supported, the initial value of the configuration parameter SHALL be 'Enabled', and its value SHALL be persistent across Device reset and power cycles. | Not Applicable for the eUICC | Not Applicable for the eUICC | Not Applicable for the SM-DP+ | Not Applicable for the SM-DP+ | Not Applicable for the SM-DS | Not Applicable for the SM-DS | Covered by SGP.23 | Testable
RQ34_019 | 3.4.4 | Device Power-on Profile Discovery | The specific point at which power-on Profile discovery occurs and the means by which the LPA is launched to perform Profile discovery are Device-specific and out of the scope of this specification. It SHALL be performed if all of the following conditions are satisfied: • Power-on Profile discovery is appropriate for the class and usage of the Device. (For example, this could be inappropriate for an open-market cellular-enabled notebook computer). • No Operational Profile is installed on the eUICC. • The value of the configuration parameter is 'Enabled'. | Out of scope | Out of scope | Out of scope | Out of scope | Out of scope | Out of scope | Out of scope | Out of scope
RQ34_020 | 3.4.4 | Device Power-on Profile Discovery | When all of these conditions are satisfied the LPA SHALL perform the following steps: 1. If there is a configured Default SM-DP+ address, then the LPA SHALL initiate the Profile download and installation procedure as defined in section 3.1.3 of SGP.22, using the default SM-DP+ address and an empty string for the Matching ID. | Not Applicable for the eUICC | Not Applicable for the eUICC | Not Applicable for the SM-DP+ | Not Applicable for the SM-DP+ | Not Applicable for the SM-DS | Not Applicable for the SM-DS | Covered by SGP.23 | Testable
RQ34_021 | 3.4.4 | Device Power-on Profile Discovery | 2. If no Operational Profile was downloaded in step 1 and there is a configured SM-DS address, then the LPA SHALL initiate the event retrieval procedure as defined in section 3.6.2 of SGP.22, with no EventID, and process any retrieved Profile download(s). | Not Applicable for the eUICC | Not Applicable for the eUICC | Not Applicable for the SM-DP+ | Not Applicable for the SM-DP+ | Not Applicable for the SM-DS | Not Applicable for the SM-DS | Covered by SGP.23 | Testable
RQ34_022 | 3.4.4 | Device Power-on Profile Discovery | 3. If no Operational Profile was downloaded in either steps 1 or 2, the LPA MAY prompt the End User to add a Profile using an Activation Code (such as by manual entry or QR code scanning). | Not Applicable for the eUICC | Not Applicable for the eUICC | Not Applicable for the SM-DP+ | Not Applicable for the SM-DP+ | Not Applicable for the SM-DS | Not Applicable for the SM-DS | Optional Requirement Testable for V2.0 | Optional Requirement Testable for V2.0
RQ34_023 | 3.4.4 | Device Power-on Profile Discovery | The LPA SHALL verify User Intent for the resulting Profile download(s), if any. | Not Applicable for the eUICC | Not Applicable for the eUICC | Not Applicable for the SM-DP+ | Not Applicable for the SM-DP+ | Not Applicable for the SM-DS | Not Applicable for the SM-DS | Covered by SGP.23 | Testable
RQ34_024 | 3.4.4 | Device Power-on Profile Discovery | This SHALL be an Authenticated Confirmation when this does not occur during Device setup. The means by which the LPA detects Device setup is out of the scope of this specification. | Not Applicable for the eUICC | Not Applicable for the eUICC | Not Applicable for the SM-DP+ | Not Applicable for the SM-DP+ | Not Applicable for the SM-DS | Not Applicable for the SM-DS | Covered by SGP.23 | Testable
RQ35_001 | 3.5 | Notifications | Sequence Number is used to protect the recipient against replay attacks. Each time a new Notification is generated by the eUICC, the Sequence Number SHALL be incremented. | Covered by SGP.23 | Testable | Not Applicable for the SM-DP+ | Not Applicable for the SM-DP+ | Not Applicable for the SM-DS | Not Applicable for the SM-DS | Not Applicable for the LPAd | Not Applicable for the LPAd
RQ35_001_1 | 3.5 | Notifications | Two types of Notifications are defined: Profile Installation Results, generated as an answer to the Profile installation, see section 2.5.6; and Other Notifications, generated due to the 'NotificationConfigurationInformation' data object defined in the "ES8+.StoreMetadata" function. The eUICC SHALL manage the storage of these two types of Notification separately. | Covered by SGP.23 | Testable | Not Applicable for the SM-DP+ | Not Applicable for the SM-DP+ | Not Applicable for the SM-DS | Not Applicable for the SM-DS | Not Applicable for the LPAd | Not Applicable for the LPAd
RQ35_001_2 | 3.5 | Notifications | A Notification is made up of the following fields: • Sequence Number (generated by the eUICC) • Profile Management Operation (i.e., the event whose occurrence SHALL be notified) • Recipient Address • ICCID • Additional data in case of a Profile Installation Result, see section 2.5.6 • eUICC signature | Covered by SGP.23 | Testable | Not Applicable for the SM-DP+ | Not Applicable for the SM-DP+ | Not Applicable for the SM-DS | Not Applicable for the SM-DS | Not Applicable for the LPAd | Not Applicable for the LPAd
RQ35_002 | 3.5 | Notifications | There SHALL be a single Sequence Number counter per eUICC, which SHALL be used across all Profiles and for both types of Notifications | Covered by SGP.23 | Testable | Not Applicable for the SM-DP+ | Not Applicable for the SM-DP+ | Not Applicable for the SM-DS | Not Applicable for the SM-DS | Not Applicable for the LPAd | Not Applicable for the LPAd
RQ35_003 | 3.5 | Notifications | VOID (see Revision Tab to see the old REQ description) | VOID | VOID | VOID | VOID | VOID | VOID | VOID | VOID
RQ35_004 | 3.5 | Notifications | Each Profile Metadata MAY contain Notification Configuration Information for Other Notifications, made up of the following: • Profile Management Operation • Recipient Address | Not Applicable for the eUICC | Not Applicable for the eUICC | Not Applicable for the SM-DP+ | Not Applicable for the SM-DP+ | Not Applicable for the SM-DS | Not Applicable for the SM-DS | Not Applicable for the LPAd | Not Applicable for the LPAd
RQ35_005 | 3.5 | Notifications | When the Profile Management Operation indicated in the Notification Configuration Information is performed, the eUICC SHALL generates and store a Notification | Covered by SGP.23 | Testable | Not Applicable for the SM-DP+ | Not Applicable for the SM-DP+ | Not Applicable for the SM-DS | Not Applicable for the SM-DS | Not Applicable for the LPAd | Not Applicable for the LPAd
RQ35_006 | 3.5 | Notifications | When an eUICC Memory Reset is performed, a Delete Notification SHALL be generated for all the deleted Profiles for which the delete Profile is indicated in the Notification Configuration List. | Covered by SGP.23 | Testable | Not Applicable for the SM-DP+ | Not Applicable for the SM-DP+ | Not Applicable for the SM-DS | Not Applicable for the SM-DS | Not Applicable for the LPAd | Not Applicable for the LPAd
RQ35_007 | 3.5 | Notifications | When an Enable Profile is performed and the currently enabled Operational Profile is implicitly disabled as a consequence of the enable Profile, the Notifications on both the disable Profile and enable Profile SHALL be generated, provided that each Operation is indicated in the Notification Configuration List. | Covered by SGP.23 | Testable | Not Applicable for the SM-DP+ | Not Applicable for the SM-DP+ | Not Applicable for the SM-DS | Not Applicable for the SM-DS | Not Applicable for the LPAd | Not Applicable for the LPAd
RQ35_008 | 3.5 | Notifications | The LPA retrieves the Pending Notifications List and SHALL send the Notifications one at a time. Each Notification SHALL be sent on a best-effort basis, as described below, to the recipient when connectivity is available. | Not Applicable for the eUICC | Not Applicable for the eUICC | Not Applicable for the SM-DP+ | Not Applicable for the SM-DP+ | Not Applicable for the SM-DS | Not Applicable for the SM-DS | Covered by SGP.23 | Testable
RQ35_009 | 3.5 | Notifications | After the LPA receives the acknowledgement from the SM-DP+ that the Notification was received, it SHALL communicates to the eUICC to remove that Notification. | Not Applicable for the eUICC | Not Applicable for the eUICC | Not Applicable for the SM-DP+ | Not Applicable for the SM-DP+ | Not Applicable for the SM-DS | Not Applicable for the SM-DS | Non Testable due to the Test Enviroment | Non Testable due to the Test Enviroment
RQ35_010 | 3.5 | Notifications | When the eUICC needs to store a new Other Notification, if there is not enough room the eUICC SHALL delete one or more of the previously stored Other Notifications in order of their Sequence Number, beginning with the lowest | Non Testable | Non Testable | Not Applicable for the SM-DP+ | Not Applicable for the SM-DP+ | Not Applicable for the SM-DS | Not Applicable for the SM-DS | Not Applicable for the LPAd | Not Applicable for the LPAd
RQ35_011 | 3.5 | Notifications | VOID (see Revision Tab to see the old REQ description) | VOID | VOID | VOID | VOID | VOID | VOID | VOID | VOID
RQ35_012 | 3.5 | Notifications | The LPA SHALL sort the Notifications and group them by SM-DP+. | Not Applicable for the eUICC | Not Applicable for the eUICC | Not Applicable for the SM-DP+ | Not Applicable for the SM-DP+ | Not Applicable for the SM-DS | Not Applicable for the SM-DS | Covered by SGP.23 | Testable
RQ35_013 | 3.5 | Notifications | The LPA SHALL send Notifications of a group one by one according to the sequence number, lowest number (oldest Notification) first. | Not Applicable for the eUICC | Not Applicable for the eUICC | Not Applicable for the SM-DP+ | Not Applicable for the SM-DP+ | Not Applicable for the SM-DS | Not Applicable for the SM-DS | Covered by SGP.23 | Testable
RQ35_014 | 3.5 | Notifications | The next Notification of a group SHALL not be sent until LPA receives a success or failure response from the SM-DP+ for the previous Notification | Not Applicable for the eUICC | Not Applicable for the eUICC | Not Applicable for the SM-DP+ | Not Applicable for the SM-DP+ | Not Applicable for the SM-DS | Not Applicable for the SM-DS | Covered by SGP.23 | Testable
RQ35_014_1 | 3.5 | Notifications | LPA MAY send Notifications from different groups sequentially or in parallel (i.e. there is no need to wait for the acknowledgment of a Notification from one group before sending a Notification from another group). | Not Applicable for the eUICC | Not Applicable for the eUICC | Not Applicable for the SM-DP+ | Not Applicable for the SM-DP+ | Not Applicable for the SM-DS | Not Applicable for the SM-DS | Covered by SGP.23 | Testable
RQ35_014_2 | 3.5 | Notifications | This specification does not define the usage of the Notifications received by the SM-DP+, but the SM-DP+ SHOULD only disclose data as agreed with the Profile Owner. | Not Applicable for the eUICC | Not Applicable for the eUICC | Not Applicable for the SM-DP+ | Not Applicable for the SM-DP+ | Not Applicable for the SM-DS | Not Applicable for the SM-DS | Covered by SGP.23 | Testable
RQ35_014_3 | 3.5 | Notifications | The LPA MAY sends Notifications to SM-DP+ n and SM-DP+ m in parallel. | Not Applicable for the eUICC | Not Applicable for the eUICC | Not Applicable for the SM-DP+ | Not Applicable for the SM-DP+ | Not Applicable for the SM-DS | Not Applicable for the SM-DS | Covered by SGP.23 | Testable
RQ35_015 | 3.5 | Notifications | Procedure: 1. The LPAd SHALL query the eUICC for the Pending Notifications List. | Not Applicable for the eUICC | Not Applicable for the eUICC | Not Applicable for the SM-DP+ | Not Applicable for the SM-DP+ | Not Applicable for the SM-DS | Not Applicable for the SM-DS | Covered by SGP.23 | Testable
RQ35_016 | 3.5 | Notifications | 2. The eUICC SHALL provide the LPAd with the Pending Notifications List. | Covered by SGP.23 | Testable | Not Applicable for the SM-DP+ | Not Applicable for the SM-DP+ | Not Applicable for the SM-DS | Not Applicable for the SM-DS | Not Applicable for the LPAd | Not Applicable for the LPAd
RQ35_017 | 3.5 | Notifications | 3. The LPAd SHALL establishs a TLS secure channel with the relevant SM-DP+. | Not Applicable for the eUICC | Not Applicable for the eUICC | Covered by SGP.23 | Testable | Not Applicable for the SM-DS | Not Applicable for the SM-DS | Covered by SGP.23 | Testable
RQ35_018 | 3.5 | Notifications | 4. The LPAd SHALL send each Notification to the SM-DP+. | Not Applicable for the eUICC | Not Applicable for the eUICC | Not Applicable for the SM-DP+ | Not Applicable for the SM-DP+ | Not Applicable for the SM-DS | Not Applicable for the SM-DS | Covered by SGP.23 | Testable
RQ35_019 | 3.5 | Notifications | 5. The SM-DP+ SHALL acknowledge Notification reception. | Not Applicable for the eUICC | Not Applicable for the eUICC | Covered by SGP.23 | Testable | Not Applicable for the SM-DS | Not Applicable for the SM-DS | Covered by SGP.23 | Testable
RQ35_020 | 3.5 | Notifications | 6. The LPAd SHALL call the "ES10b.RemoveNotificationFromList" function. | Not Applicable for the eUICC | Not Applicable for the eUICC | Not Applicable for the SM-DP+ | Not Applicable for the SM-DP+ | Not Applicable for the SM-DS | Not Applicable for the SM-DS | Non Testable due to the Test Enviroment | Non Testable due to the Test Enviroment
RQ35_021 | 3.5 | Notifications | 7. The eUICC SHALL remove the Notification from the Pending Notifications List. | Covered by SGP.23 | Testable | Not Applicable for the SM-DP+ | Not Applicable for the SM-DP+ | Not Applicable for the SM-DS | Not Applicable for the SM-DS | Not Applicable for the LPAd | Not Applicable for the LPAd
RQ35_022 | 3.5 | Notifications | Steps 3 – 7 SHALL be repeated per each Notification in the Pending Notifications List. | Not Applicable for the eUICC | Not Applicable for the eUICC | Covered by SGP.23 | Testable | Not Applicable for the SM-DS | Not Applicable for the SM-DS | Covered by SGP.23 | Testable
| 3.6 | SM-DS |  | Descriptive | Descriptive | Descriptive | Descriptive | Descriptive | Descriptive | Descriptive | Descriptive
RQ36_001 | 3.6.1 | Event Registration | For Profile download event registrations, the SM-DP+ SHALL set the ForwardingIndicator to true. | Not Applicable for the eUICC | Not Applicable for the eUICC | Testable for v2.0 | Testable | Not Applicable for the SM-DS | Not Applicable for the SM-DS | Not Applicable for the LPAd | Not Applicable for the LPAd
RQ36_002 | 3.6.1.1 | Event Registration without Cascade | EventIDs SHALL be unique per SM-DP+ and SHALL not be reused. | Not Applicable for the eUICC | Not Applicable for the eUICC | Testable for v2.0 | Testable | Not Applicable for the SM-DS | Testable | Not Applicable for the LPAd | Not Applicable for the LPAd
RQ36_003 | 3.6.1.1 | Event Registration without Cascade | Procedure: 1. The SM-DP+ calls "ES12.RegisterEvent" function including EID, RSP Server address, EventID, and ForwardingIndicator | Not Applicable for the eUICC | Not Applicable for the eUICC | Testable for v2.0 | Testable | Covered by SGP.23 | Testable | Not Applicable for the LPAd | Not Applicable for the LPAd
RQ36_004 | 3.6.1.1 | Event Registration without Cascade | 2. The SM-DS stores the received Event Record, consisting of EID, RSP Server address, and EventID together with the SM-DP+ OID retrieved from the SM DP+ certificate. The value of ForwardingIndicator SHALL be ignored by the Root SM-DS. | Not Applicable for the eUICC | Not Applicable for the eUICC | Not Applicable for the SM-DP+ | Not Applicable for the SM-DP+ | Covered by SGP.23 | Testable | Not Applicable for the LPAd | Not Applicable for the LPAd
RQ36_005 | 3.6.1.1 | Event Registration without Cascade | 3. The SM-DS acknowledges the registration. | Not Applicable for the eUICC | Not Applicable for the eUICC | Not Applicable for the SM-DP+ | Not Applicable for the SM-DP+ | Covered by SGP.23 | Testable | Not Applicable for the LPAd | Not Applicable for the LPAd
RQ36_006 | 3.6.1.2 | Event Registration with Cascade | The requirements for EventIDs in section 3.6.1.1 of SGP.22 SHALL also apply to EventID1 and EventID2 in Figure 26; the latter SHALL be unique, and not be re-used, per Alternative SM-DS. | Not Applicable for the eUICC | Not Applicable for the eUICC | Not Applicable for the SM-DP+ | Not Applicable for the SM-DP+ | Covered by SGP.23 | Testable | Not Applicable for the LPAd | Not Applicable for the LPAd
RQ36_007 | 3.6.1.2 | Event Registration with Cascade | Procedure: 1. The SM-DP+ SHALL call "ES12.RegisterEvent" function including EID, RSP Server address of SM-DP+, EventID1, and ForwardingIndicator set to 'true'. | Not Applicable for the eUICC | Not Applicable for the eUICC | Not Applicable for the SM-DP+ | Not Applicable for the SM-DP+ | Not Applicable for the SM-DS | Not Applicable for the SM-DS | Not Applicable for the LPAd | Not Applicable for the LPAd
RQ36_008 | 3.6.1.2 | Event Registration with Cascade | 2. As the ForwardingIndicator indicates forwarding of the registration, the Alternative SM-DS SHALL generate a new EventID2 | Not Applicable for the eUICC | Not Applicable for the eUICC | Not Applicable for the SM-DP+ | Not Applicable for the SM-DP+ | Covered by SGP.23 | Testable | Not Applicable for the LPAd | Not Applicable for the LPAd
RQ36_009 | 3.6.1.2 | Event Registration with Cascade | 3. The Alternative SM-DS SHALL store the received Event Record, consisting of EID, RSP Server address, and EventID1 together with EventID2 and the SM-DP+ OID retrieved from the SM-DP+ certificate. | Not Applicable for the eUICC | Not Applicable for the eUICC | Not Applicable for the SM-DP+ | Not Applicable for the SM-DP+ | Covered by SGP.23 | Testable | Not Applicable for the LPAd | Not Applicable for the LPAd
RQ36_010 | 3.6.1.2 | Event Registration with Cascade | 4. The Alternative SM-DS SHALL call "ES15.RegisterEvent" function of the Root SM-DS including EID, RSP Server address of the Alternative SM-DS, generated EventID2 and ForwardingIndicator set to 'false'. | Not Applicable for the eUICC | Not Applicable for the eUICC | Not Applicable for the SM-DP+ | Not Applicable for the SM-DP+ | Covered by SGP.23 | Testable | Not Applicable for the LPAd | Not Applicable for the LPAd
RQ36_011 | 3.6.1.2 | Event Registration with Cascade | 5. The Root SM-DS SHALL store the received Event Record, consisting of EID, RSP Server address, and EventID2 together with the SM-DS OID retrieved from the Alternative SM-DS certificate. | Not Applicable for the eUICC | Not Applicable for the eUICC | Not Applicable for the SM-DP+ | Not Applicable for the SM-DP+ | Covered by SGP.23 | Testable | Not Applicable for the LPAd | Not Applicable for the LPAd
RQ36_012 | 3.6.1.2 | Event Registration with Cascade | 6. The Root SM-DS SHALL acknowledge the registration. | Not Applicable for the eUICC | Not Applicable for the eUICC | Not Applicable for the SM-DP+ | Not Applicable for the SM-DP+ | Covered by SGP.23 | Testable | Not Applicable for the LPAd | Not Applicable for the LPAd
RQ36_013 | 3.6.1.2 | Event Registration with Cascade | 7. The Alternative SM-DS SHALL acknowledge the registration. | Not Applicable for the eUICC | Not Applicable for the eUICC | Not Applicable for the SM-DP+ | Not Applicable for the SM-DP+ | Covered by SGP.23 | Testable | Not Applicable for the LPAd | Not Applicable for the LPAd
RQ36_014 | 3.6.2 | Event Retrieval | a) To retrieve Events from an SM-DS when there is no EventID. This includes, but is not limited to, the following trigger conditions: o The End User MAY manually query for pending Event Records. | Not Applicable for the eUICC | Not Applicable for the eUICC | Not Applicable for the SM-DP+ | Not Applicable for the SM-DP+ | Not Applicable for the SM-DS | Not Applicable for the SM-DS | Optional Requirement Testable for V2.0 | Optional Requirement Testable for V2.0
RQ36_015 | 3.6.2 | Event Retrieval | The LUI MAY implement this query in combination with other related operations, for example, as a composite 'Add Profile' operation. | Out of scope | Out of scope | Out of scope | Out of scope | Out of scope | Out of scope | Out of scope | Out of scope
RQ36_016 | 3.6.2 | Event Retrieval | o The LPA MAY query the SM-DS as part of Device power-on Profile discovery as described in section 3.4.4 of SGP 22. | Not Applicable for the eUICC | Not Applicable for the eUICC | Not Applicable for the SM-DP+ | Not Applicable for the SM-DP+ | Not Applicable for the SM-DS | Not Applicable for the SM-DS | Optional Requirement Testable for V2.0 | Optional Requirement Testable for V2.0
RQ36_017 | 3.6.2 | Event Retrieval | 1. The common mutual authentication procedure defined in section 3.1.2 SHALL be executed. When this procedure is used for SM-DS, SM-XX, CERT.XXauth.ECDSA, PK.XXauth.ECDSA, SK.XXauth.ECDSA, and ESXX are SM-DS, CERT.DSauth.ECDSA, PK.DSauth.ECDSA, SK.DSauth.ECDSA, and ES11, respectively. | Covered by SGP.23 | Testable | Covered by SGP.23 | Testable | Covered by SGP.23 | Testable | Covered by SGP.23 | Testable
RQ36_018 | 3.6.2 | Event Retrieval | In addition, the LPAd SHALL build the ctxParams1 data object to provide the MatchingID and Device Info to the eUICC for signature. | Not Applicable for the eUICC | Not Applicable for the eUICC | Not Applicable for the SM-DP+ | Not Applicable for the SM-DP+ | Not Applicable for the SM-DS | Not Applicable for the SM-DS | Covered by SGP.23 | Testable
RQ36_019 | 3.6.2 | Event Retrieval | The value of the MatchingID SHALL be set as follows: • For case a), the MatchingID SHALL be missing | Not Applicable for the eUICC | Not Applicable for the eUICC | Not Applicable for the SM-DP+ | Not Applicable for the SM-DP+ | Not Applicable for the SM-DS | Not Applicable for the SM-DS | Covered by SGP.23 | Testable
RQ36_020 | 3.6.2 | Event Retrieval | • For case b), the MatchingID value SHALL be set to the EventID found in the Event Record that LPAd is processing. | Not Applicable for the eUICC | Not Applicable for the eUICC | Not Applicable for the SM-DP+ | Not Applicable for the SM-DP+ | Not Applicable for the SM-DS | Not Applicable for the SM-DS | Covered by SGP.23 | Testable
RQ36_021 | 3.6.2 | Event Retrieval | 2. After having successfully authenticated the eUICC at the end of the step (1), the SM DS SHALL check if there are pending Event Records matching the following criteria: • If MatchingID is missing the EID in an Event Record matches the EID in the CERT.EUICC.ECDSA obtained during step (1) (Case a)). • If MatchingID has a non-empty value: the EventID2 and the EID in an Event Record match the EventID in the MatchingID and the EID in the CERT.EUICC.ECDSA obtained during step(1) (case b)). If no Event Record is found an appropriate status is returned. | Not Applicable for the eUICC | Not Applicable for the eUICC | Not Applicable for the SM-DP+ | Not Applicable for the SM-DP+ | Covered by SGP.23 | Testable | Not Applicable for the LPAd | Not Applicable for the LPAd
RQ36_022 | 3.6.2 | Event Retrieval | 3. The SM-DS responds back to the LPAd with the RSP Server address and EventID pair(s) of the pending Event Record(s), if any. The RSP Server address and EventID pair(s) SHALL be ordered as registered in the SM-DS. | Not Applicable for the eUICC | Not Applicable for the eUICC | Not Applicable for the SM-DP+ | Not Applicable for the SM-DP+ | Covered by SGP.23 | Testable | Not Applicable for the LPAd | Not Applicable for the LPAd
RQ36_023 | 3.6.2 | Event Retrieval | 4. The LPAd SHALL process the received Event Records in the order received in step (3), by sequentially contacting each RSP Server with the corresponding EventID. | Not Applicable for the eUICC | Not Applicable for the eUICC | Not Applicable for the SM-DP+ | Not Applicable for the SM-DP+ | Not Applicable for the SM-DS | Not Applicable for the SM-DS | To be covered by SGP.23 V2.0 | Testable
| 3.6.3 | Event Deletion |  | Header | Header | Header | Header | Header | Header | Header | Header
RQ36_024 | 3.6.3.3 | Event Deletion without Cascade | Procedure: 1. The SM-DP+ SHALL call "ES12.DeleteEvent" function including the EID and EventID. | Not Applicable for the eUICC | Not Applicable for the eUICC | Covered by SGP.23 | Testable | Not Applicable for the SM-DS | Not Applicable for the SM-DS | Not Applicable for the LPAd | Not Applicable for the LPAd
RQ36_025 | 3.6.3.3 | Event Deletion without Cascade | 2. The SM-DS SHALL delete the Event Record identified by the SM-DP+ OID and EventID. If no Event Record is found, the SM-DS SHALL return the relevant error status. | Not Applicable for the eUICC | Not Applicable for the eUICC | Covered by SGP.23 | Testable | Covered by SGP.23 | Testable | Not Applicable for the LPAd | Not Applicable for the LPAd
RQ36_026 | 3.6.3.4 | Event Deletion with Cascade | Procedure: 1. The SM-DP+ SHALL call "ES12.DeleteEvent" function including the EID and EventID1. | Not Applicable for the eUICC | Not Applicable for the eUICC | Covered by SGP.23 | Testable | Not Applicable for the SM-DS | Not Applicable for the SM-DS | Not Applicable for the LPAd | Not Applicable for the LPAd
RQ36_027 | 3.6.3.4 | Event Deletion with Cascade | 2. The Alternative SM-DS SHALL check if there is a stored Event Record identified by the SM-DP+ OID and EventID1. If no Event Record is found, the SM-DS SHALL return the relevant error status. | Not Applicable for the eUICC | Not Applicable for the eUICC | Covered by SGP.23 | Testable | Covered by SGP.23 | Testable | Not Applicable for the LPAd | Not Applicable for the LPAd
RQ36_028 | 3.6.3.4 | Event Deletion with Cascade | 3. As EventID2 is not empty, i.e. the Alternative SM-DS previously forwarded the registration according to 3.6.1.2 of SGP.22, the Alternative SM-DS SHALL call "ES12.DeleteEvent" function including the EID and EventID2 which were used in the registration to the Root SM-DS. | Not Applicable for the eUICC | Not Applicable for the eUICC | Covered by SGP.23 | Testable | Covered by SGP.23 | Testable | Not Applicable for the LPAd | Not Applicable for the LPAd
RQ36_029 | 3.6.3.4 | Event Deletion with Cascade | 4. The Root SM-DS SHALL delete the Event Record identified by the SM-DS OID and EventID2. If no Event Record is found, the Root SM-DS SHALL return the relevant error status. | Not Applicable for the eUICC | Not Applicable for the eUICC | Covered by SGP.23 | Testable | Covered by SGP.23 | Testable | Not Applicable for the LPAd | Not Applicable for the LPAd
RQ36_030 | 3.6.3.4 | Event Deletion with Cascade | 5. The Root SM-DS SHALL return the deletion status. | Not Applicable for the eUICC | Not Applicable for the eUICC | Not Applicable for the SM-DP+ | Not Applicable for the SM-DP+ | Covered by SGP.23 | Testable | Not Applicable for the LPAd | Not Applicable for the LPAd
RQ36_031 | 3.6.3.4 | Event Deletion with Cascade | 6. If the deletion of the Event Record in the Root SM-DS is successful, the Alternative SM-DS SHALL delete the associated Event Record from its storage. | Not Applicable for the eUICC | Not Applicable for the eUICC | Covered by SGP.23 | Testable | Covered by SGP.23 | Testable | Not Applicable for the LPAd | Not Applicable for the LPAd
RQ36_032 | 3.6.3.4 | Event Deletion with Cascade | 7. The Alternative SM-DS SHALL return the deletion status. | Not Applicable for the eUICC | Not Applicable for the eUICC | Covered by SGP.23 | Testable | Covered by SGP.23 | Testable | Not Applicable for the LPAd | Not Applicable for the LPAd
RQ41_001 | 4.1 | Activation Code | The Activation Code SHALL be coded to be the concatenation of the strings listed in the table 8 of SGP.22 [xx]. | Not Applicable for the eUICC | Not Applicable for the eUICC | Covered by SGP.23 | Testable | Not Applicable for the SM-DS | Not Applicable for the SM-DS | Covered by SGP.23 | Testable
RQ41_002 | 4.1 | Activation Code | The maximum length of the Activation Code SHALL be 255 characters | Not Applicable for the eUICC | Not Applicable for the eUICC | Not Applicable for the SM-DP+ | Not Applicable for the SM-DP+ | Not Applicable for the SM-DS | Not Applicable for the SM-DS | To be covered by SGP.23 V2.0 | Testable
RQ41_003 | 4.1 | Activation Code | A Phase 1 Device SHALL ignore a delimiter and any further parameters beyond the "Confirmation Code Required Flag". | Out of scope | Out of scope | Out of scope | Out of scope | Out of scope | Out of scope | Out of scope | Out of scope
RQ41_004 | 4.1 | Activation Code | If a Phase 1 Device encounters an AC_Format other than "1" the Activation Code SHALL be treated as invalid. | Out of scope | Out of scope | Out of scope | Out of scope | Out of scope | Out of scope | Out of scope | Out of scope
RQ41_005 | 4.1 | Activation Code | When provided in a QR code according to ISO/IEC 18004 [xxx], the Activation Code SHALL be prefixed with "LPA:" | Not Applicable for the eUICC | Not Applicable for the eUICC | Not Applicable for the SM-DP+ | Not Applicable for the SM-DP+ | Not Applicable for the SM-DS | Not Applicable for the SM-DS | Covered by SGP.23 | Testable
RQ41_006 | 4.1.1 | Matching ID | The MatchingID is mandatory information (but MAY be zero-length) that SHALL be set-up between the Operator and the SM-DP+, to identify the context of a specific management order given to the SM-DP+. The MatchingID is generated during the download initiation procedure (section 3.1.1 of SGP.22). | Not Applicable for the eUICC | Not Applicable for the eUICC | Covered by SGP.23 | Testable | Not Applicable for the SM-DS | Not Applicable for the SM-DS | Not Applicable for the LPAd | Not Applicable for the LPAd
RQ41_007 | 4.1.1 | Matching ID | The MatchingID, when not a zero-length value, SHALL be a unique identifier in the context of the Operator and the SM-DP+ | Not Applicable for the eUICC | Not Applicable for the eUICC | Covered by SGP.23 | Testable | Not Applicable for the SM-DS | Not Applicable for the SM-DS | Not Applicable for the LPAd | Not Applicable for the LPAd
RQ41_008 | 4.1.1 | Matching ID | The SM-DP+ SHALL only process requests containing a MatchingID known to the SM-DP+ | Not Applicable for the eUICC | Not Applicable for the eUICC | Covered by SGP.23 | Testable | Not Applicable for the SM-DS | Not Applicable for the SM-DS | Not Applicable for the LPAd | Not Applicable for the LPAd
RQ41_009 | 4.1.1 | Matching ID | The MatchingID SHALL consist only of upper case alphanumeric characters (0-9, A-Z) and the "-" in any combination. | Not Applicable for the eUICC | Not Applicable for the eUICC | Not Applicable for the SM-DP+ | Not Applicable for the SM-DP+ | Not Applicable for the SM-DS | Not Applicable for the SM-DS | Not Applicable for the LPAd | Not Applicable for the LPAd
RQ41_010 | 4.1.1 | Matching ID | On ES9+ and ES11, the data object containing the MatchingID MAY also be missing completely. Whenever this specification refers to a "missing MatchingID", this refers to this data object either to be missing or to having a length of zero. In turn, a MatchingID being present refers to the data object having a non-zero-length value. | Not Applicable for the eUICC | Not Applicable for the eUICC | Covered by SGP.23 | Testable | Covered by SGP.23 | Testable | Not Applicable for the LPAd | Not Applicable for the LPAd
| 4.1.1 | Matching ID | The MatchingID is equivalent to the "Activation Code Token" as defined is SGP.21 [XX]. | Descriptive | Descriptive | Descriptive | Descriptive | Descriptive | Descriptive | Descriptive | Descriptive
RQ42_001 | 4.2 | Device Information | During the Profile download and installation procedure, any Device Information provided by the LPA to the eUICC SHALL be signed by the eUICC, and then provided by the eUICC to the SM-DP+ for the purpose of Device eligibility check. | Covered by SGP.23 | Testable | Covered by SGP.23 | Testable | Not Applicable for the SM-DS | Not Applicable for the SM-DS | Covered by SGP.23 | Testable
RQ42_002 | 4.2 | Device Information | The TAC SHALL be represented as a string of 4 octets that is coded as a Telephony Binary Coded Decimal String as defined in 3GPP TS 29.002 [63]. | Not Applicable for the eUICC | Not Applicable for the eUICC | Not Applicable for the SM-DP+ | Not Applicable for the SM-DP+ | Not Applicable for the SM-DS | Not Applicable for the SM-DS | Covered by SGP.23 | Testable
RQ42_003 | 4.2 | Device Information | The IMEI (including the check digit) SHALL be represented as a string of 8 octets that is coded as a Telephony Binary Coded Decimal String as defined in 3GPP TS 29.002 [63], except that the last octet contains the check digit (in high nibble) and an 'F' filler (in low nibble). | Not Applicable for the eUICC | Not Applicable for the eUICC | Not Applicable for the SM-DP+ | Not Applicable for the SM-DP+ | Not Applicable for the SM-DS | Not Applicable for the SM-DS | Covered by SGP.23 | Testable
RQ42_004 | 4.2 | Device Information | Device Information: gsmSupportedRelease – if GSM/GERAN is supported, this SHALL be the highest 3GPP release N fully supported by the device, encoded as the octet string {N, 0, 0}. If GSM/GERAN is not supported this SHALL not be present. | Not Applicable for the eUICC | Not Applicable for the eUICC | Not Applicable for the SM-DP+ | Not Applicable for the SM-DP+ | Not Applicable for the SM-DS | Not Applicable for the SM-DS | Covered by SGP.23 | Testable
RQ42_005 | 4.2 | Device Information | Device Information: gsmSupportedRelease – if GSM/GERAN is supported, this SHALL be the highest 3GPP release N fully supported by the device, encoded as the octet string {N, 0, 0}. | Not Applicable for the eUICC | Not Applicable for the eUICC | Not Applicable for the SM-DP+ | Not Applicable for the SM-DP+ | Not Applicable for the SM-DS | Not Applicable for the SM-DS | Covered by SGP.23 | Testable
RQ42_006 | 4.2 | Device Information | Device Information: gsmSupportedRelease – If GSM/GERAN is not supported this SHALL not be present. | Not Applicable for the eUICC | Not Applicable for the eUICC | Not Applicable for the SM-DP+ | Not Applicable for the SM-DP+ | Not Applicable for the SM-DS | Not Applicable for the SM-DS | Covered by SGP.23 | Testable
RQ42_007 | 4.2 | Device Information | Device Information: utranSupportedRelease – if UMTS/UTRAN is supported, this SHALL be the highest 3GPP release N fully supported by the device, encoded as the octet string {N, 0, 0}. | Not Applicable for the eUICC | Not Applicable for the eUICC | Not Applicable for the SM-DP+ | Not Applicable for the SM-DP+ | Not Applicable for the SM-DS | Not Applicable for the SM-DS | Covered by SGP.23 | Testable
RQ42_008 | 4.2 | Device Information | Device Information: utranSupportedRelease – If UMTS/UTRAN is not supported this SHALL not be present. | Not Applicable for the eUICC | Not Applicable for the eUICC | Not Applicable for the SM-DP+ | Not Applicable for the SM-DP+ | Not Applicable for the SM-DS | Not Applicable for the SM-DS | Covered by SGP.23 | Testable
RQ42_009 | 4.2 | Device Information | Device Information: cdma2000onexSupportedRelease – if cdma2000 1X is supported, this SHALL be encoded as the octet string {1, 0, 0}. | Not Applicable for the eUICC | Not Applicable for the eUICC | Not Applicable for the SM-DP+ | Not Applicable for the SM-DP+ | Not Applicable for the SM-DS | Not Applicable for the SM-DS | Covered by SGP.23 | Testable
RQ42_010 | 4.2 | Device Information | Device Information: cdma2000onexSupportedRelease – If cdma2000 1X is not supported this SHALL not be present. | Not Applicable for the eUICC | Not Applicable for the eUICC | Not Applicable for the SM-DP+ | Not Applicable for the SM-DP+ | Not Applicable for the SM-DS | Not Applicable for the SM-DS | Covered by SGP.23 | Testable
RQ42_011 | 4.2 | Device Information | Device Information: cdma2000hrpdSupportedRelease – if cdma2000 HRPD is supported, this SHALL be encoded as the octet string {R, 0, 0}. The value R SHALL represent the EVDO revision as follows: o Rev 0 SHALL be encoded as 1 o Rev A SHALL be encoded as 2 o Rev B SHALL be encoded as 3 | Not Applicable for the eUICC | Not Applicable for the eUICC | Not Applicable for the SM-DP+ | Not Applicable for the SM-DP+ | Not Applicable for the SM-DS | Not Applicable for the SM-DS | Covered by SGP.23 | Testable
RQ42_012 | 4.2 | Device Information | Device Information: cdma2000hrpdSupportedRelease – If cdma2000 HRPD is not supported this SHALL not be present. | Not Applicable for the eUICC | Not Applicable for the eUICC | Not Applicable for the SM-DP+ | Not Applicable for the SM-DP+ | Not Applicable for the SM-DS | Not Applicable for the SM-DS | Covered by SGP.23 | Testable
RQ42_013 | 4.2 | Device Information | Device Information: cdma2000ehrpdSupportedRelease – if cdma2000 eHRPD, is supported this SHALL be the highest 3GPP release N fully supported by the device, encoded as the octet string {N, 0, 0}. | Not Applicable for the eUICC | Not Applicable for the eUICC | Not Applicable for the SM-DP+ | Not Applicable for the SM-DP+ | Not Applicable for the SM-DS | Not Applicable for the SM-DS | Covered by SGP.23 | Testable
RQ42_014 | 4.2 | Device Information | Device Information: cdma2000ehrpdSupportedRelease – If cdma2000 eHRPD is not supported this SHALL not be present. | Not Applicable for the eUICC | Not Applicable for the eUICC | Not Applicable for the SM-DP+ | Not Applicable for the SM-DP+ | Not Applicable for the SM-DS | Not Applicable for the SM-DS | Covered by SGP.23 | Testable
RQ42_015 | 4.2 | Device Information | Device Information: eutranSupportedRelease – if LTE/E-UTRAN is supported, this SHALL be the highest 3GPP release N fully supported by the device, encoded as the octet string {N, 0, 0}. | Not Applicable for the eUICC | Not Applicable for the eUICC | Not Applicable for the SM-DP+ | Not Applicable for the SM-DP+ | Not Applicable for the SM-DS | Not Applicable for the SM-DS | Covered by SGP.23 | Testable
RQ42_016 | 4.2 | Device Information | Device Information: eutranSupportedRelease – If LTE/E-UTRAN is not supported this SHALL not be present. | Not Applicable for the eUICC | Not Applicable for the eUICC | Not Applicable for the SM-DP+ | Not Applicable for the SM-DP+ | Not Applicable for the SM-DS | Not Applicable for the SM-DS | Covered by SGP.23 | Testable
RQ42_017 | 4.2 | Device Information | Device Information: contactlessSupportedRelease – if NFC is supported, this SHALL be the highest (version,revision) number of TS.26 [XX], encoded as the octet string {version, revision, 0}. | Not Applicable for the eUICC | Not Applicable for the eUICC | Not Applicable for the SM-DP+ | Not Applicable for the SM-DP+ | Not Applicable for the SM-DS | Not Applicable for the SM-DS | Covered by SGP.23 | Testable
RQ42_018 | 4.2 | Device Information | Device Information: contactlessSupportedRelease – If NFC is not supported this SHALL not be present. | Not Applicable for the eUICC | Not Applicable for the eUICC | Not Applicable for the SM-DP+ | Not Applicable for the SM-DP+ | Not Applicable for the SM-DS | Not Applicable for the SM-DS | Covered by SGP.23 | Testable
RQ42_019 | 4.2 | Device Information | Device Information: rspCrlSupportedVersion – if load eUICC CRL as defined in section 5.7.12 of SGP.22 [xx], is supported, this SHALL be the highest SGP.22 release number supported by the device. | Not Applicable for the eUICC | Not Applicable for the eUICC | Not Applicable for the SM-DP+ | Not Applicable for the SM-DP+ | Not Applicable for the SM-DS | Not Applicable for the SM-DS | Covered by SGP.23 | Testable
RQ42_020 | 4.2 | Device Information | Device Information: rspCrlSupportedVersion – If this function is not supported, this field SHALL not be present. | Not Applicable for the eUICC | Not Applicable for the eUICC | Not Applicable for the SM-DP+ | Not Applicable for the SM-DP+ | Not Applicable for the SM-DS | Not Applicable for the SM-DS | Covered by SGP.23 | Testable
| 4.2 | Device Information | The IMEI SHOULD be present in the Device Information if the Device contains a non-removable eUICC. | Not Applicable for the eUICC | Not Applicable for the eUICC | Not Applicable for the SM-DP+ | Not Applicable for the SM-DP+ | Not Applicable for the SM-DS | Not Applicable for the SM-DS | Covered by SGP.23 | Testable
RQ43_001 | 4.3 | eUICC Information | During the Profile download and installation procedure, eUICC information needs to be provided to the LPA and forwarded to the SM-DP+. | Covered by SGP.23 | Testable | Not Applicable for the SM-DP+ | Not Applicable for the SM-DP+ | Not Applicable for the SM-DS | Not Applicable for the SM-DS | Non Testable due to the Test Environment | Non Testable due to the Test Environment
RQ43_002 | 4.3 | eUICC Information | eUICC information SHALL be generated by the eUICC and is intended to be signed | Covered by SGP.23 | Testable | Not Applicable for the SM-DP+ | Not Applicable for the SM-DP+ | Not Applicable for the SM-DS | Not Applicable for the SM-DS | Not Applicable for the LPAd | Not Applicable for the LPAd
RQ43_003 | 4.3 | eUICC Information | eUICC Information shall be composed of: Profile Package Version: Indicates the highest version number of the SIMalliance eUICC Profile Package: Interoperable Format Technical Specification [XX] supported by the eUICC. | Covered by SGP.23 | Testable | Not Applicable for the SM-DP+ | Not Applicable for the SM-DP+ | Not Applicable for the SM-DS | Not Applicable for the SM-DS | Not Applicable for the LPAd | Not Applicable for the LPAd
RQ43_004 | 4.3 | eUICC Information | eUICC Information shall be composed of: SVN: Indicates the highest Specification Version Number of this specification supported by the eUICC. The SVN SHALL have the same three digit number as the highest supported specification version. Example of value: '2.0.0'. | Covered by SGP.23 | Testable | Not Applicable for the SM-DP+ | Not Applicable for the SM-DP+ | Not Applicable for the SM-DS | Not Applicable for the SM-DS | Not Applicable for the LPAd | Not Applicable for the LPAd
RQ43_005 | 4.3 | eUICC Information | eUICC Information shall be composed of: Firmware version: indicates the version information of the eUICC’s platform and the OS, defined as for the EID in SGP.02 [XX]. | Covered by SGP.23 | Testable | Not Applicable for the SM-DP+ | Not Applicable for the SM-DP+ | Not Applicable for the SM-DS | Not Applicable for the SM-DS | Not Applicable for the LPAd | Not Applicable for the LPAd
RQ43_006 | 4.3 | eUICC Information | eUICC Information shall be composed of: Available amount of non-volatile memory: Indicates the current total available memory for Profile download and installation. The value is expressed in bytes. | Covered by SGP.23 | Testable | Not Applicable for the SM-DP+ | Not Applicable for the SM-DP+ | Not Applicable for the SM-DS | Not Applicable for the SM-DS | Not Applicable for the LPAd | Not Applicable for the LPAd
RQ43_007 | 4.3 | eUICC Information | eUICC Information shall be composed of: UICC capabilities: Contains the UICC capabilities supported by the eUICC. | Covered by SGP.23 | Testable | Not Applicable for the SM-DP+ | Not Applicable for the SM-DP+ | Not Applicable for the SM-DS | Not Applicable for the SM-DS | Not Applicable for the LPAd | Not Applicable for the LPAd
RQ43_008 | 4.3 | eUICC Information | eUICC Information may be composed of: Java card version: optional, indicates the latest version of ETSI TS 102 241 [xx], if supported by the eUICC. | Covered by SGP.23 | Testable | Not Applicable for the SM-DP+ | Not Applicable for the SM-DP+ | Not Applicable for the SM-DS | Not Applicable for the SM-DS | Not Applicable for the LPAd | Not Applicable for the LPAd
RQ43_009 | 4.3 | eUICC Information | eUICC Information may be composed of: GlobalPlatform version: optional, indicates the latest version of GlobalPlatform Card Specification [XX] supported by the eUICC, if different from the one referenced in this specification. | Covered by SGP.23 | Testable | Not Applicable for the SM-DP+ | Not Applicable for the SM-DP+ | Not Applicable for the SM-DS | Not Applicable for the SM-DS | Not Applicable for the LPAd | Not Applicable for the LPAd
RQ43_010 | 4.3 | eUICC Information | eUICC Information shall be composed of: RSP capabilities: Contains the optional RSP capabilities supported by the eUICC. | Covered by SGP.23 | Testable | Not Applicable for the SM-DP+ | Not Applicable for the SM-DP+ | Not Applicable for the SM-DS | Not Applicable for the SM-DS | Not Applicable for the LPAd | Not Applicable for the LPAd
RQ43_011 | 4.3 | eUICC Information | eUICC Information shall be composed of: List of supported GSMA CI Key Identifiers for RSP Server signature verification. | Covered by SGP.23 | Testable | Not Applicable for the SM-DP+ | Not Applicable for the SM-DP+ | Not Applicable for the SM-DS | Not Applicable for the SM-DS | Not Applicable for the LPAd | Not Applicable for the LPAd
RQ43_012 | 4.3 | eUICC Information | eUICC Information shall be composed of: List of GSMA CI Key Identifiers for which eUICC has a signed certificate that can be used for signature verification by the RSP Server. | Covered by SGP.23 | Testable | Not Applicable for the SM-DP+ | Not Applicable for the SM-DP+ | Not Applicable for the SM-DS | Not Applicable for the SM-DS | Not Applicable for the LPAd | Not Applicable for the LPAd
RQ43_013 | 4.3 | eUICC Information | eUICC Information may be composed of: Category: optional, indicates the eUICC category: Basic eUICCs or Medium eUICCs or Contactless eUICCs | Covered by SGP.23 | Testable | Not Applicable for the SM-DP+ | Not Applicable for the SM-DP+ | Not Applicable for the SM-DS | Not Applicable for the SM-DS | Not Applicable for the LPAd | Not Applicable for the LPAd
RQ43_014 | 4.3 | eUICC Information | Basic eUICCs SHALL be compliant with at least the following features: • Memory size available when no Profiles are installed (EEPROM) : 64kB • ISO interface PPS 96 • BIP over HTTPS features | Out of scope | Out of scope | Out of scope | Out of scope | Out of scope | Out of scope | Out of scope | Out of scope
RQ43_015 | 4.3 | eUICC Information | Medium eUICCs SHALL be compliant with at least the following features: • Memory size available when no Profiles are installed (EEPROM) : 384kB • ISO interface PPS 97 • BIP over HTTPS features • Processor >= 25MHz • Crypto processor >= 100MHz • Memory Protection Unit | Out of scope | Out of scope | Out of scope | Out of scope | Out of scope | Out of scope | Out of scope | Out of scope
RQ43_016 | 4.3 | eUICC Information | Contactless eUICCs SHALL be compliant with at least the following features: • Memory size available when no Profiles are installed (EEPROM) : 1024kB • ISO interface PPS 97 • BIP over HTTPS features • Processor >= 25MHz • Crypto processor >= 100MHz • Memory Protection Unit • In combination with an appropriate enabled Operational NFC Profile, a contactless eUICC SHALL support all requirements specified in the SGP.03 GSMA NFC UICC Requirements Specification [XXX] | Out of scope | Out of scope | Out of scope | Out of scope | Out of scope | Out of scope | Out of scope | Out of scope
| 4.3 | eUICC Information | The LPA may request eUICC information either in preparation of the Profile download, or at any time in order to obtain the eUICC firmware versions, available non-volatile memory and eUICC capabilities for the Device. | Descriptive | Descriptive | Descriptive | Descriptive | Descriptive | Descriptive | Descriptive | Descriptive
RQ44_001 | 4.4 | Profile Metadata | During the Profile download and installation procedure, Profile Metadata needs to be provided to the LPAd for display and to the eUICC. Profile Metadata is generated by the SM-DP+ in plain text to be readable by the LPA. | Not Applicable for the eUICC | Not Applicable for the eUICC | Covered by SGP.23 | Testable | Not Applicable for the SM-DS | Not Applicable for the SM-DS | Covered by SGP.23 | Testable
RQ44_002 | 4.4 | Profile Metadata | Profile Metadata includes: • ICCID of the Profile • Profile Name as a plain text information • Operator/Service Provider name, as a plain text information • End User’s Profile Nickname • Icon • Profile Class: indicates the sort of profile among the defined values: 'Test', 'Operational' and 'Provisioning' • Notification Configuration Information, defined in section 3.5 of SGP.22 [xx] • Profile owner, including MCC, MNC, GID1 and GID2 if the Profile is not PIN protected • Profile Policy Rules (PPRs). | Descriptive | Descriptive | Covered by SGP.23 | Testable | Descriptive | Descriptive | Descriptive | Descriptive
| 4.4 | Profile Metadata | Profile Metadata is also contained protected in BPP to be loaded into the eUICC | Descriptive | Descriptive | Descriptive | Descriptive | Descriptive | Descriptive | Descriptive | Descriptive
| 4.4.1 | Profile Class | A Profile can be defined as a Test Profile, an Operational Profile or a Provisioning Profile. The Profile Class is set in the Profile Metadata and indicates to the LPA and the eUICC which rules to apply. | Descriptive | Descriptive | Descriptive | Descriptive | Descriptive | Descriptive | Descriptive | Descriptive
RQ44_003 | 4.4.2 | Profile Policy Rules | The pol field of the ProfileHeader PE of the SIMalliance Profile Package (UPP in section 2.5.1 of SGP.22 [xx]) SHALL not be used. | Covered by SGP.23 | Testable | Not Applicable for the SM-DP+ | Not Applicable for the SM-DP+ | Not Applicable for the SM-DS | Not Applicable for the SM-DS | Not Applicable for the LPAd | Not Applicable for the LPAd
| 4.4.2 | Profile Policy Rules | The PPRs are provided within the ES8+.StoreMetadata function of the Bound Profile Package. | Descriptive | Descriptive | Descriptive | Descriptive | Descriptive | Descriptive | Descriptive | Descriptive
| 4.5 | Keys and Certificates |  | Header | Header | Header | Header | Header | Header | Header | Header
RQ45_001 | 4.5.1 | Cryptographic Keys | The curves used are defined in section 2.6.7.1. | Descriptive | Descriptive | Descriptive | Descriptive | Descriptive | Descriptive | Descriptive | Descriptive
RQ45_002 | 4.5.2 | Certificates | Even though each eUICC SHALL supports at least two sets of elliptic curve parameters (section 2.6.7.1 of SGP.22), which can be chosen from by an RSP server for its signatures and ECKA, an eUICC SHALL have at least one CERT.EUICC.ECDSA. | Covered by SGP.23 | Testable | Not Applicable for the SM-DP+ | Not Applicable for the SM-DP+ | Not Applicable for the SM-DS | Not Applicable for the SM-DS | Not Applicable for the LPAd | Not Applicable for the LPAd
RQ45_002_1 | 4.5.2 | Certificates | The Algorithm Identifiers of all certificates of a certificate chain SHALL point to the same curve. | Out of scope | Out of scope | Out of scope | Out of scope | Out of scope | Out of scope | Out of scope | Out of scope
| 4.5.2 | Certificates | A Certificate Issuer issues certificates for Remote SIM Provisioning system entities and acts as a trusted root for the purpose of authentication of the entities of the system. The specification supports X.509 certificate format as defined in Section 4.5.2.1 of SGP.22. | Descriptive | Descriptive | Descriptive | Descriptive | Descriptive | Descriptive | Descriptive | Descriptive
| 4.5.2 | Certificates | The following certificates SHALL be signed and issued by a GSMA CI: • GSMA CI Certificate (CERT.CI.ECDSA) • EUM Certificates (CERT.EUM.ECDSA) • SM-DP+ Certificate (CERT.DPauth.ECDSA and CERT.DPpb.ECDSA) • SM-DP+ TLS Certificate (CERT.DP.TLS) • SM-DS Certificate (CERT.DSauth.ECDSA) • SM-DS TLS Certificate (CERT.DS.TLS) | Descriptive | Descriptive | Descriptive | Descriptive | Descriptive | Descriptive | Descriptive | Descriptive
| 4.5.2 | Certificates | The following certificate SHALL be signed and issued by the EUM: • eUICC Certificate (CERT.EUICC.ECDSA) | Descriptive | Descriptive | Descriptive | Descriptive | Descriptive | Descriptive | Descriptive | Descriptive
RQ45_003 | 4.5.2.1 | X.509 Certificate Profile | This section describes the X.509 certificate profile. Those Certificates SHALL follow RFC 5280 [XXX], with the specific coding given in this section. | Out of scope | Out of scope | Out of scope | Out of scope | Out of scope | Out of scope | Out of scope | Out of scope
RQ45_004 | 4.5.2.1 | X.509 Certificate Profile | In particular: • 'Issuer' and 'Subject' fields SHALL be limited to standard attributes defined in ITU-T X.520 [24] and RFC 4519 [28]. | Out of scope | Out of scope | Out of scope | Out of scope | Out of scope | Out of scope | Out of scope | Out of scope
RQ45_005 | 4.5.2.1 | X.509 Certificate Profile | In particular: • Certificates SHALL contain all extensions defined in their respective profile, except if stated otherwise. | Out of scope | Out of scope | Out of scope | Out of scope | Out of scope | Out of scope | Out of scope | Out of scope
RQ45_006 | 4.5.2.1 | X.509 Certificate Profile | Entities SHALL perform Certificate verification according to section 4.5.2.2 of SGP.22. | Covered by SGP.23 | Testable | Covered by SGP.23 | Testable | Covered by SGP.23 | Testable | Covered by SGP.23 | Testable
RQ45_007 | 4.5.2.1 | X.509 Certificate Profile | Certificates are described using table representation for easiness, but conform to the ASN.1 format given in RFC 5280 [XXX]. | Out of scope | Out of scope | Out of scope | Out of scope | Out of scope | Out of scope | Out of scope | Out of scope
RQ45_008 | 4.5.2.1 | X.509 Certificate Profile | SGP.22 Table 10: CERT.CI.ECDSA | Out of scope | Out of scope | Out of scope | Out of scope | Out of scope | Out of scope | Out of scope | Out of scope
RQ45_009 | 4.5.2.1 | X.509 Certificate Profile | SGP.22 Table 11: CERT.EUICC.ECDSA | Out of scope | Out of scope | Out of scope | Out of scope | Out of scope | Out of scope | Out of scope | Out of scope
RQ45_010 | 4.5.2.1 | X.509 Certificate Profile | SGP.22 Table 12: CERT.EUM.ECDSA | Out of scope | Out of scope | Out of scope | Out of scope | Out of scope | Out of scope | Out of scope | Out of scope
RQ45_011 | 4.5.2.1 | X.509 Certificate Profile | SGP.22 Table 13: CERT.DPauth.ECDSA / CERT.DPpb.ECDSA | Out of scope | Out of scope | Out of scope | Out of scope | Out of scope | Out of scope | Out of scope | Out of scope
RQ45_012 | 4.5.2.1 | X.509 Certificate Profile | All the field values of the CERT.DPauth.ECDSA and CERT.DPpb.ECDSA SHALL be identical except for the following fields: • serialNumber • extension (extnValue=id-ce-certificatePolicies) • subjectPublicKeyInfo • signatureValue • extension (extnID = id-ce-subjectKeyIdentifier) | Out of scope | Out of scope | Out of scope | Out of scope | Out of scope | Out of scope | Out of scope | Out of scope
RQ45_013 | 4.5.2.1 | X.509 Certificate Profile | SGP.22 Table 14: CERT.DP.TLS | Out of scope | Out of scope | Out of scope | Out of scope | Out of scope | Out of scope | Out of scope | Out of scope
RQ45_014 | 4.5.2.1 | X.509 Certificate Profile | SGP.22 Table 15: CERT.DSauth.ECDSA | Out of scope | Out of scope | Out of scope | Out of scope | Out of scope | Out of scope | Out of scope | Out of scope
RQ45_015 | 4.5.2.1 | X.509 Certificate Profile | SGP.22 Table 16: CERT.DS.TLS | Out of scope | Out of scope | Out of scope | Out of scope | Out of scope | Out of scope | Out of scope | Out of scope
RQ45_016 | 4.5.2.1.1 | X.509 Certificate Profile | For section 'subjectPublicKeyInfo' the following settings SHALL apply:'AlgorithmIdentifier.algorithm' field SHALL be set to: "iso(1) member-body(2) us(840) ansi-X9-62(10045) keyType(2) ecPublicKey(1)" as defined in RFC 5480. | Out of scope | Out of scope | Out of scope | Out of scope | Out of scope | Out of scope | Out of scope | Out of scope
RQ45_017 | 4.5.2.1.1 | X.509 Certificate Profile | AlgorithmIdentifier.parameters' field SHALL be set to: • for BrainpoolP256r1: "iso(1) identified-organization(3) teletrust(36) algorithm(3) signatureAlgorithm(3) ecSign(2) ecStdCurvesAndGeneration(8) ellipticCurve(1) versionOne(1) brainpoolP256r1(7)" as defined in RFC 5639 [XXX] • for NIST P-256: "iso(1) member-body(2) us(840) ansi-X9-62(10045) curves(3) prime(1) prime256v1(7)" as defined in RFC 5480 [XXX] • For FRP256V1: "iso(1) member-body(2) fr(250) type-org(1) 223 101 256 1" as defined in ANSSI ECC [XXX] | Out of scope | Out of scope | Out of scope | Out of scope | Out of scope | Out of scope | Out of scope | Out of scope
RQ45_018 | 4.5.2.1.1 | X.509 Certificate Profile | For sections 'signature' and 'signatureAlgorithm' the following settings SHALL apply: • 'AlgorithmIdentifier.algorithm' field SHALL be set to: "iso(1) member-body(2) us(840) ansi-X9-62(10045) signatures(4) ecdsa-with-SHA2(3) ecdsa-with-SHA256(2)" as defined in RFC 5758 [XXX] and RFC 5759 [XXX] • 'AlgorithmIdentifier.parameters' field SHALL be omitted as defined in RFC 5758 [XXX] section 3.2. | Out of scope | Out of scope | Out of scope | Out of scope | Out of scope | Out of scope | Out of scope | Out of scope
| 4.5.2.1.1 | X.509 Certificate Profile | This section provides the values to be set in 'AlgorithmIdentifier.algorithm' and 'AlgorithmIdentifier.parameters' fields of the certificate for each of the algorithms used in this specification. | Descriptive | Descriptive | Descriptive | Descriptive | Descriptive | Descriptive | Descriptive | Descriptive
RQ45_019 | 4.5.2.1.3 | Extension CRL Distribution Points | The CRL-A, respectively the CRL-B, SHALL include the extension 'Issuing Distribution Point' set with the DistributionPoint-A value, respectively DistributionPoint-B. | Out of scope | Out of scope | Out of scope | Out of scope | Out of scope | Out of scope | Out of scope | Out of scope
RQ45_019_1 | 4.5.2.1.3 | Extension CRL Distribution Points | This extension SHALL contain one DistributionPoint for each CRL the certificate belongs to (i.e. CERT.EUM.ECDSA SHALL only contain the DistributionPoint-B, CERT.DPAuth.ECDSA SHALL contain the DistributionPoint-A and the DistributionPoint-B). | Out of scope | Out of scope | Out of scope | Out of scope | Out of scope | Out of scope | Out of scope | Out of scope
RQ45_020 | 4.5.2.1.3 | Extension CRL Distribution Points | DistibutionPoint SHALL only have the 'distributionPoint' field set. | Out of scope | Out of scope | Out of scope | Out of scope | Out of scope | Out of scope | Out of scope | Out of scope
RQ45_021 | 4.5.2.1.3 | Extension CRL Distribution Points | Optional 'reasons' field is not used; each revoked certificate SHALL have its own reason set. | Out of scope | Out of scope | Out of scope | Out of scope | Out of scope | Out of scope | Out of scope | Out of scope
RQ45_022 | 4.5.2.1.3 | Extension CRL Distribution Points | And 'cRLIssuer' field is not used as the CRL SHALL be issued by the Certificate Issuer. | Out of scope | Out of scope | Out of scope | Out of scope | Out of scope | Out of scope | Out of scope | Out of scope
RQ45_023 | 4.5.2.1.3 | Extension CRL Distribution Points | The 'dististributionPoint' field MAY contain several general names, each describing a different mechanism to obtain the same CRL (the field 'nameRelativeToCRLIssuer' is not used in this specification). | Out of scope | Out of scope | Out of scope | Out of scope | Out of scope | Out of scope | Out of scope | Out of scope
RQ45_024 | 4.5.2.1.3 | Extension CRL Distribution Points | But 'distibutionPoint' SHALL contain at least a general name of type URI with an HTTP scheme, indicating that the CRL can be retrieved as an HTTP resource. | Out of scope | Out of scope | Out of scope | Out of scope | Out of scope | Out of scope | Out of scope | Out of scope
RQ45_025 | 4.5.2.1.3 | Extension CRL Distribution Points | In the case the CRL-A would have to be split into several parts(section 4.6.1), the DistributionPoint-A SHALL allow to retrieve all the CRL-A parts | Out of scope | Out of scope | Out of scope | Out of scope | Out of scope | Out of scope | Out of scope | Out of scope
| 4.5.2.1.3 | Extension CRL Distribution Points | This specification defines two DistributionPoints. The first DistributionPoint (called DistributionPoint-A) is for retrieving the CRL-A. The second DistributionPoint (called DistributionPoint-B) is for retrieving the CRL-B (section 4.6). | Descriptive | Descriptive | Descriptive | Descriptive | Descriptive | Descriptive | Descriptive | Descriptive
RQ45_026 | 4.5.2.2 | Certificate Verification | Every certificate SHALL: • Have a valid signature. • Be signed by a GSMA CI, or a trusted chain up to a GSMA CI. Certificate path validation SHALL follow the process defined in RFC 5280 [17], using the Subject Key Identifier and Authority Key Identifier fields. As a consequence Certificates SHALL have the 'Subject Key Identifier' and 'Authority Key Identifier' extensions set, except the GSMA CI certificate that SHALL only have the 'Subject Key Identifier' extensions set. • Not have been revoked, and no certificate in the trust chain has been revoked (It should be noted that the eUICC might not support certificate revocation or might not have been provided with the latest CRL to perform this verification). • Not have expired (It should be noted that the eUICC and the Device might not have reliable access to the current time to perform this verification). • Have all the 'critical' extension defined for its profile. If any of these verifications fail, the certificate SHALL be considered as invalid and the operation for which it was used, SHALL be rejected. | Covered by SGP.23 | Testable | Covered by SGP.23 | Testable | Covered by SGP.23 | Testable | Covered by SGP.23 | Testable
RQ45_026_1 | 4.5.2.2 | Certificate Verification | Any of the certificates described in section 4.5.2 SHALL be verified according to the description given in this section. | Covered by SGP.23 | Testable | Covered by SGP.23 | Testable | Covered by SGP.23 | Testable | Covered by SGP.23 | Testable
RQ45_027 | 4.5.2.2 | Certificate Verification | Additionally for CERT.EUICC.ECDSA: • The extension 'Key usage' SHALL be set with the value 'digitalSignature'. • The extension 'Certificate Policies' SHALL be set with the OID 'id-rspRole-euicc' to indicate an eUICC Certificate. • Verify that the 'subject' field complies to the 'Name constraints' extension contained in the CERT.EUM.ECDSA: • 'organization' attribute value SHALL be one of the possible organization names contained in the 'Name constraints' • 'serialNumber' attribute value (containing EID) SHALL start with an IIN (1st to 8th digits) corresponding to the respective organization name contained in the 'Name constraints' This verification SHALL be done as defined in section 7.1 of RFC 5280 [XXX] | Not Applicable for the eUICC | Not Applicable for the eUICC | Covered by SGP.23 | Testable | Covered by SGP.23 | Testable | Not Applicable for the LPAd | Not Applicable for the LPAd
RQ45_028 | 4.5.2.2 | Certificate Verification | If any of these verifications fail, the certificate SHALL be considered as invalid and the operation for which it was used, SHALL be rejected. | Covered by SGP.23 | Testable | Covered by SGP.23 | Testable | Covered by SGP.23 | Testable | Covered by SGP.23 | Testable
RQ45_029 | 4.5.2.2 | Certificate Verification | Additionally for CERT.EUM.ECDSA: • The extension 'Key usage' SHALL be set with the value 'keyCertSign'. • The extension 'Certificate Policies' SHALL be set with the OID 'id-rspRole-eum' to indicate an EUM Certificate. • The extension 'Basic Constraints' SHALL be set to cA=true. The path length restriction SHALL be set to 0. If any of these verifications fail, the certificate SHALL be considered as invalid and the operation for which it was used, SHALL be rejected. | Not Applicable for the eUICC | Not Applicable for the eUICC | Covered by SGP.23 | Testable | Covered by SGP.23 | Testable | Not Applicable for the LPAd | Not Applicable for the LPAd
RQ45_030 | 4.5.2.2 | Certificate Verification | Additionally for CERT.DPauth.ECDSA / CERT.DPpb.ECDSA: • The extension 'Key usage' SHALL be set with the value 'digitalSignature'. • The extension 'Certificate Policies' SHALL be set with one of the following OID: o 'id-rspRole-dp-auth' to indicate an SM-DP+ Certificate for authentication with the eUICC. o 'id-rspRole-dp-pb' to indicate an SM-DP+ Certificate for profile binding. • The extension 'subjectAltName' SHALL be set with the SM-DP+ OID. If any of these verifications fail, the certificate SHALL be considered as invalid and the operation for which it was used, SHALL be rejected. | Covered by SGP.23 | Testable | Not Applicable for the SM-DP+ | Not Applicable for the SM-DP+ | Not Applicable for the SM-DS | Not Applicable for the SM-DS | Not Applicable for the LPAd | Not Applicable for the LPAd
RQ45_031 | 4.5.2.2 | Certificate Verification | When the LPA verifies SM-XX TLS certificates, it is optional to verify the restrictions given Additionally for CERT.DP.TLS: • The extension 'Key usage' SHALL be set to 'digitalSignature (0)'. • The extension 'extended key usage' SHALL be set to 'id-kp-serverAuth' and 'id kp clientAuth', and no other extended key usage. • The extension 'Certificate Policies', if present, SHALL be set with the OID 'id-rspRole-dp-tls' to indicate an SM-DP+ Certificate for TLS. If any of these verifications fail, the certificate SHALL be considered as invalid and the operation for which it was used, SHALL be rejected. | Not Applicable for the eUICC | Not Applicable for the eUICC | Not Applicable for the SM-DP+ | Not Applicable for the SM-DP+ | Not Applicable for the SM-DS | Not Applicable for the SM-DS | Covered by SGP.23 | Testable
RQ45_032 | 4.5.2.2 | Certificate Verification | Additionally for CERT.DSauth.ECDSA: • The extension 'Key usage' SHALL be set with the value 'digitalSignature'. • The extension 'Certificate Policies' SHALL be set with the OID 'id-rspRole-ds-auth' to indicate an SM-DS Certificate for authentication with the eUICC. If any of these verifications fail, the certificate SHALL be considered as invalid and the operation for which it was used, SHALL be rejected. | Covered by SGP.23 | Testable | Not Applicable for the SM-DP+ | Not Applicable for the SM-DP+ | Not Applicable for the SM-DS | Not Applicable for the SM-DS | Not Applicable for the LPAd | Not Applicable for the LPAd
RQ45_033 | 4.5.2.2 | Certificate Verification | When the LPA verifies SM-XX TLS certificates, it is optional to verify the restrictions given for CERT.DS.TLS: • The extension 'key usage' SHALL be set to 'digitalSignature (0)'. • The extension 'extended key usage' SHALL be set to 'id-kp-serverAuth' and 'id kp clientAuth', and no other extended key usage. • The extension 'Certificate Policies', if present, SHALL be set with the OID 'id-rspRole-ds-tls' to indicate an SM-DS Certificate for TLS. If any of these verifications fail, the certificate SHALL be considered as invalid and the operation for which it was used, SHALL be rejected. | Not Applicable for the eUICC | Not Applicable for the eUICC | Not Applicable for the SM-DP+ | Not Applicable for the SM-DP+ | Not Applicable for the SM-DS | Not Applicable for the SM-DS | Covered by SGP.23 | Testable
RQ46_001 | 4.6 | Certificate Revocation List | The GSMA CI SHALL maintain two different CRLs: • CRL referencing only CERT.CI.ECDSA, CERT.DPauth.ECDSA, CERT.DPpb.ECDSA, CERT.DP.TLS, CERT.DSauth.ECDSA and CERT.DS.TLS revoked certificates (in order to minimise its size, as this list has as its destination the LPA and eUICC). This CRL is noted CRL-A in this document. • CRL referencing CERT.CI.ECDSA, CERT.DPauth.ECDSA, CERT.DPpb.ECDSA, CERT.DP.TLS, CERT.DSauth.ECDSA, CERT.DS.TLS and CERT.EUM.ECDSA revoked certificates. This CRL is noted CRL-B in this document. | Out of scope | Out of scope | Out of scope | Out of scope | Out of scope | Out of scope | Out of scope | Out of scope
RQ46_002 | 4.6 | Certificate Revocation List | A certificate listed in a CRL SHALL be considered as definitively revoked (i.e. the 'Hold' state is not considered). | Out of scope | Out of scope | Out of scope | Out of scope | Out of scope | Out of scope | Out of scope | Out of scope
RQ46_003 | 4.6 | Certificate Revocation List | Only the CRLs issued by a GSMA CI SHALL be considered by the SM-DP+, SM-DS, LPA and eUICC in the context of this specification. | Optional Requirement Testable for V2.0 | Testable for v2.0 | Optional Requirement Testable for V2.0 | Testable for v2.0 | Not Applicable for the SM-DS | Not Applicable for the SM-DS | Optional Requirement Testable for V2.0 | Testable for v2.0
RQ46_004 | 4.6 | Certificate Revocation List | SGP22 Table 17: CRL Description | Out of scope | Out of scope | Out of scope | Out of scope | Out of scope | Out of scope | Out of scope | Out of scope
| 4.6 | Certificate Revocation List | A Certificate Revocation List (CRL) is issued by a GSMA CI and contains one or more revoked certificates from among all the unexpired certificates it has issued. | Descriptive | Descriptive | Descriptive | Descriptive | Descriptive | Descriptive | Descriptive | Descriptive
| 4.6 | Certificate Revocation List | Each GSMA CI MAY individually issue a CRL. (Note that the RSP architecture supports multiple GSMA CIs.) | Descriptive | Descriptive | Descriptive | Descriptive | Descriptive | Descriptive | Descriptive | Descriptive
| 4.6 | Certificate Revocation List | The CRL SHALL follow RFC 5280 [17] with the specific coding and rules given in this section. | Descriptive | Descriptive | Descriptive | Descriptive | Descriptive | Descriptive | Descriptive | Descriptive
| 4.6 | Certificate Revocation List | Delta CRL MAY be used by a GSMA CI. In that case the CRL SHALL include the extension 'Delta CRL Indicator' and 'Freshest CRL' as defined in RFC 5280 [17]. | Descriptive | Descriptive | Descriptive | Descriptive | Descriptive | Descriptive | Descriptive | Descriptive
| 4.6 | Certificate Revocation List | SGP22 Table 18: Revocation entry | Descriptive | Descriptive | Descriptive | Descriptive | Descriptive | Descriptive | Descriptive | Descriptive
RQ46_005 | 4.6.1 | CRL publication rules | Each GSMA CI SHALL issue a new CRL 1) periodically (even if no new revocation has occurred during the period), and 2) as soon as at least one additional certificate is revoked. NOTE: The publication periodicity is not defined in this document. This SHALL be defined in GSMA eUICC PKI Certificate Policy [45]. | Out of scope | Out of scope | Out of scope | Out of scope | Out of scope | Out of scope | Out of scope | Out of scope
RQ46_006 | 4.6.1 | CRL publication rules | The SM-DP+, SM-DS or any relying party SHALL retrieve the new CRL at the date indicated by the 'nextUpdate' of the previous published CRL, or as soon as notified that a new CRL has been issued. (The means by which the SM-DP+, the SM-DS or any relying party can subscribe to CRL update notifications, and how the GSMA CI notifies those CRL updates are out of scope of this release of this specification.) | Not Applicable for the eUICC | Not Applicable for the eUICC | Non Testable | Non Testable | Non Testable | Non Testable | Not Applicable for the LPAd | Not Applicable for the LPAd
RQ46_007 | 4.6.1 | CRL publication rules | The CRL-A and CRL-B base lists SHALL be complete (i.e. contain all previously revoked Certificates, plus the newly revoked Certificates). | Out of scope | Out of scope | Out of scope | Out of scope | Out of scope | Out of scope | Out of scope | Out of scope
RQ46_008 | 4.6.1 | CRL publication rules | Delta CRLs as defined in RFC 5280 [17] MAY be used by the GSMA CI. This Delta CRLs mechanism is especially useful for CRL-A in order to limit the size of the CRL to be loaded onto the eUICC. | Out of scope | Out of scope | Out of scope | Out of scope | Out of scope | Out of scope | Out of scope | Out of scope
RQ46_009 | 4.6.1 | CRL publication rules | the size of the DER encoded CRL-A SHALL not exceed 1020 bytes (similar limitation as for BPP loading) | Out of scope | Out of scope | Out of scope | Out of scope | Out of scope | Out of scope | Out of scope | Out of scope
RQ46_010 | 4.6.1 | CRL publication rules | In the case the list is greater than this limit, the GSMA CI SHALL split it in pieces none of which are greater than this limit. | Out of scope | Out of scope | Out of scope | Out of scope | Out of scope | Out of scope | Out of scope | Out of scope
RQ46_011 | 4.6.1 | CRL publication rules | Each resulting partial-CRL SHALL have the two specific extensions 'totalPartialCrlNumber' and 'partialCrlNumber' and be individually signed as any CRL. | Out of scope | Out of scope | Out of scope | Out of scope | Out of scope | Out of scope | Out of scope | Out of scope
RQ46_012 | 4.6.1 | CRL publication rules | The GSMA CI SHALL manage Extension for CRL Number accordingly to RFC 5280 [17]. | Out of scope | Out of scope | Out of scope | Out of scope | Out of scope | Out of scope | Out of scope | Out of scope
RQ46_013 | 4.6.1 | CRL publication rules | This number has to be incremented by one at each new CRL publication. | Out of scope | Out of scope | Out of scope | Out of scope | Out of scope | Out of scope | Out of scope | Out of scope
RQ46_014 | 4.6.2 | Specific CRL Extensions | This section provides the definition of specific CRL extensions used in this specification. | Out of scope | Out of scope | Out of scope | Out of scope | Out of scope | Out of scope | Out of scope | Out of scope
RQ46_015 | 4.6.3 | eUICC Considerations | The CRL-A 'tbsCertList.thisUpdate' field contains a time reference that can be considered as reliable because it is signed by the GSMA CI. Once the CRL-A has been verified by the eUICC, this time stamp SHALL be used to verify if a certificate has expired. | Optional Requirement Testable for V2.0 | Testable for v2.0 | Not Applicable for the SM-DP+ | Not Applicable for the SM-DP+ | Not Applicable for the SM-DS | Not Applicable for the SM-DS | Not Applicable for the LPAd | Not Applicable for the LPAd
RQ46_016 | 4.6.3 | eUICC Considerations | Any certificate with an expiration date that is before the time reference of the last received valid CRL-A SHALL be considered has expired by the eUICC. | Optional Requirement Testable for V2.0 | Testable for v2.0 | Not Applicable for the SM-DP+ | Not Applicable for the SM-DP+ | Not Applicable for the SM-DS | Not Applicable for the SM-DS | Not Applicable for the LPAd | Not Applicable for the LPAd
RQ46_017 | 4.6.3 | eUICC Considerations | Each CRL entry contains an extension that gives the expiry date of the revoked Certificate. When the eUICC receives a new valid CRL-A, the eUICC MAY remove from its internal storage any revoked certificate reference having an expiration date which is before the time reference contained in the received CRL-A. This allows the eUICC to perform clean-up of its internal storage over the time. | Out of scope | Out of scope | Out of scope | Out of scope | Out of scope | Out of scope | Out of scope | Out of scope
RQ47_001 | 4.7 | Confirmation Code | During the Profile download and installation procedure (section 3.1.3), if the Profile download order is protected by a Confirmation Code, the SM-DP+ SHALL verify that the Confirmation Code provided by the End User matches the Confirmation Code provided by the Operator. | Not Applicable for the eUICC | Not Applicable for the eUICC | Covered by SGP.23 | Testable | Not Applicable for the SM-DS | Not Applicable for the SM-DS | Not Applicable for the LPAd | Not Applicable for the LPAd
RQ47_002 | 4.7 | Confirmation Code | In addition, the SM-DP+ SHALL protect against excessive incorrect entries of the Confirmation Code. The maximum number of Confirmation Code retries allowed to an End User is defined by the Operator and communicated to the SM-DP+ by means out of scope of this specification. | Out of scope | Out of scope | Out of scope | Out of scope | Out of scope | Out of scope | Out of scope | Out of scope
RQ47_003 | 4.7 | Confirmation Code | Once the maximum number of Confirmation Code retries is exceeded for a Profile download order, the Profile download order SHALL be terminated and the SM-DP+ SHALL communicate the final status to the Operator. | Optional Requirement Testable for V2.0 | Testable for v2.0 | Not Applicable for the SM-DP+ | Not Applicable for the SM-DP+ | Not Applicable for the SM-DS | Not Applicable for the SM-DS | Not Applicable for the LPAd | Not Applicable for the LPAd
| 4.7 | Confirmation Code | A Profile download order MAY be protected by a specific Confirmation Code. The Confirmation Code is provided by the Operator to the SM-DP+ and the End User during the Profile download initiation procedure (section 3.1.1). | Descriptive | Descriptive | Descriptive | Descriptive | Descriptive | Descriptive | Descriptive | Descriptive
| 4.7 | Confirmation Code | The Operator is free to request a new Profile download order corresponding to the same Profile, with the same or a different Confirmation Code. | Descriptive | Descriptive | Descriptive | Descriptive | Descriptive | Descriptive | Descriptive | Descriptive
| 5.1 | Overview of Functions per Interface |  | Descriptive | Descriptive | Descriptive | Descriptive | Descriptive | Descriptive | Descriptive | Descriptive
RQ510_001 | 5.10 | ES15 (SM-DS -- SM-DS) | The Alternative SM-DS and the Root SM-DS communicate through a secure connection, by establishing a TLS connection with mutual authentication using their CERT.DS.TLS. Additional details about security requested on this interface and the level of data encryption are defined in section 2.6 and GSMA SAS SM specification [23]. The SM-DS Alternative SHALL communicate with the SM-DS Root through a secure connection, by establishing a TLS connection with mutual authentication using the Alternative CERT.DS.TLS and the Root CERT.DS.TLS. Additional details about security requested on this interface and the level of data encryption are defined in section 2.6 of SGP.22 and GSMA SAS SM specification [XXX]. | Not Applicable for the eUICC | Not Applicable for the eUICC | Not Applicable for the SM-DP+ | Not Applicable for the SM-DP+ | Covered by SGP.23 | Testable | Not Applicable for the LPAd | Not Applicable for the LPAd
RQ510_002 | 5.10.1 | Function: RegisterEvent | The function caller MAY require that the Event registration is cascaded to the Root SM-DS using the input data ‘forwardingIndicator’. The Root SM-DS SHALL ignore this input data. | Not Applicable for the eUICC | Not Applicable for the eUICC | Not Applicable for the SM-DP+ | Not Applicable for the SM-DP+ | Covered by SGP.23 | Testable | Not Applicable for the LPAd | Not Applicable for the LPAd
RQ510_003 | 5.10.1 | Function: RegisterEvent | On reception of this function call, the SM-DS SHALL: • Verify that the EventID is not already used by the function caller If any of these verifications fail, the SM-DS SHALL return a 'Function execution status' indicating 'Failed' with the relevant status code. | Not Applicable for the eUICC | Not Applicable for the eUICC | Not Applicable for the SM-DP+ | Not Applicable for the SM-DP+ | Covered by SGP.23 | Testable | Not Applicable for the LPAd | Not Applicable for the LPAd
RQ510_004 | 5.10.1 | Function: RegisterEvent | Otherwise the SM-DS SHALL: • If required (forwardingIndicator input data set to ‘true’), cascade the Event registration to the Root-SM-DS by calling the "ES12.RegisterEvent" with the relevant input data: o Same EID value o Its own SM-DS address to be used for Event retrieval o Its own generated Event ID corresponding to this incoming registration Event | Not Applicable for the eUICC | Not Applicable for the eUICC | Not Applicable for the SM-DP+ | Not Applicable for the SM-DP+ | Covered by SGP.23 | Testable | Not Applicable for the LPAd | Not Applicable for the LPAd
RQ510_005 | 5.10.1 | Function: RegisterEvent | If registration cascading fails the SM-DS SHALL return a function execution status ‘Failed’ with the relevant status code. • Store the received Event Record, consisting of the EID, the RSP Server address and the EventID, all provided as function input data, together with the function caller identity (either an SM-DP+ or an SM-DS OID) received in the TLS Certificate. | Not Applicable for the eUICC | Not Applicable for the eUICC | Not Applicable for the SM-DP+ | Not Applicable for the SM-DP+ | Covered by SGP.23 | Testable | Not Applicable for the LPAd | Not Applicable for the LPAd
RQ510_006 | 5.10.1 | Function: RegisterEvent | The SM-DS MAY perform additional verifications and operations, which are out of scope of this specification. | Out of scope | Out of scope | Out of scope | Out of scope | Out of scope | Out of scope | Out of scope | Out of scope
RQ510_007 | 5.10.1 | Function: RegisterEvent | If any of these verifications fail, the SM-DS SHALL return a 'Function execution status' indicating 'Failed' with the relevant status code. | Not Applicable for the eUICC | Not Applicable for the eUICC | Not Applicable for the SM-DP+ | Not Applicable for the SM-DP+ | Covered by SGP.23 | Testable | Not Applicable for the LPAd | Not Applicable for the LPAd
RQ510_008 | 5.10.1 | Function: RegisterEvent | This function SHALL return one of the following: • A 'Function execution status' with 'Executed-success' indicating that the Event has been registered (and cascaded if required). • A 'Function execution status' indicating 'Failed' with a status code as defined in section 5.2.6 of SGP.22 or a specific status code as defined in table 54. | Not Applicable for the eUICC | Not Applicable for the eUICC | Not Applicable for the SM-DP+ | Not Applicable for the SM-DP+ | Covered by SGP.23 | Testable | Not Applicable for the LPAd | Not Applicable for the LPAd
RQ510_009 | 5.10.1 | Function: RegisterEvent | This function SHALL use the additional input data as detailed in Table 53 RegisterEvent Additional Input Data of SGP.22 | Not Applicable for the eUICC | Not Applicable for the eUICC | Not Applicable for the SM-DP+ | Not Applicable for the SM-DP+ | Covered by SGP.23 | Testable | Not Applicable for the LPAd | Not Applicable for the LPAd
RQ510_010 | 5.10.1 | Function: RegisterEvent | This function SHALL return no additional output data | Not Applicable for the eUICC | Not Applicable for the eUICC | Not Applicable for the SM-DP+ | Not Applicable for the SM-DP+ | Covered by SGP.23 | Testable | Not Applicable for the LPAd | Not Applicable for the LPAd
RQ510_011 | 5.10.1 | Function: RegisterEvent | This function SHALL return the specific status codes as detailed in Table 54 RegisterEvent Specific Status codes of SGP.22 | Not Applicable for the eUICC | Not Applicable for the eUICC | Not Applicable for the SM-DP+ | Not Applicable for the SM-DP+ | Covered by SGP.23 | Testable | Not Applicable for the LPAd | Not Applicable for the LPAd
RQ510_012 | 5.10.1 | Function: RegisterEvent | Or: • A 'Function execution status' indicating 'Failed' with a status code as defined in section 5.2.6 of SGP.22 or a specific status code as defined in table 54. | Not Applicable for the eUICC | Not Applicable for the eUICC | Not Applicable for the SM-DP+ | Not Applicable for the SM-DP+ | Covered by SGP.23 | Testable | Not Applicable for the LPAd | Not Applicable for the LPAd
RQ510_013 | 5.10.2 | Function: DeleteEvent | On reception of this function call, the SM-DS SHALL: • Retrieve the Event Record corresponding to the provided Event ID and the function caller identity (SM-DP+ or SM-DS OID) received in the TLS Certificate. | Not Applicable for the eUICC | Not Applicable for the eUICC | Not Applicable for the SM-DP+ | Not Applicable for the SM-DP+ | Covered by SGP.23 | Testable | Not Applicable for the LPAd | Not Applicable for the LPAd
RQ510_015 | 5.10.2 | Function: DeleteEvent | Otherwise the SM-DS SHALL: • Determine if the Event Record registration has been cascaded to the Root SM-DS. If yes, the SM-DS SHALL cascade the deletion of the Event Record to the Root SM-DS by calling the "ES15.DeleteEvent" with the Event ID value generated by the SM-DS during Event Record registration. • If deletion cascading has succeeded, delete the retrieved Event Record. | Not Applicable for the eUICC | Not Applicable for the eUICC | Not Applicable for the SM-DP+ | Not Applicable for the SM-DP+ | Covered by SGP.23 | Testable | Not Applicable for the LPAd | Not Applicable for the LPAd
RQ510_016 | 5.10.2 | Function: DeleteEvent | Otherwise the SM-DS SHALL: • If deletion cascading fails: o because the Event record was not found, the SM-DS SHALL ignore this error case and continue. o for any reason, the SM-DS SHALL return a function execution status ‘Failed’ with the relevant status code. | Not Applicable for the eUICC | Not Applicable for the eUICC | Not Applicable for the SM-DP+ | Not Applicable for the SM-DP+ | Covered by SGP.23 | Testable | Not Applicable for the LPAd | Not Applicable for the LPAd
RQ510_017 | 5.10.2 | Function: DeleteEvent | Otherwise the SM-DS SHALL: • If deletion cascading has succeeded, delete the retrieved Event Record. | Not Applicable for the eUICC | Not Applicable for the eUICC | Not Applicable for the SM-DP+ | Not Applicable for the SM-DP+ | Covered by SGP.23 | Testable | Not Applicable for the LPAd | Not Applicable for the LPAd
RQ510_018 | 5.10.2 | Function: DeleteEvent | The SM-DS MAY perform additional verifications and operations, which are out of scope of this specification. | Out of scope | Out of scope | Out of scope | Out of scope | Out of scope | Out of scope | Out of scope | Out of scope
RQ510_019 | 5.10.2 | Function: DeleteEvent | This function SHALL return one of the following: • A 'Function execution status' with 'Executed-success' indicating that the Event has been deleted (and cascaded if required). | Not Applicable for the eUICC | Not Applicable for the eUICC | Not Applicable for the SM-DP+ | Not Applicable for the SM-DP+ | Covered by SGP.23 | Testable | Not Applicable for the LPAd | Not Applicable for the LPAd
RQ510_020 | 5.10.2 | Function: DeleteEvent | Or • A 'Function execution status' indicating 'Failed' with a status code as defined in section 5.2.6 of SGP.22 or a specific status code as defined in the table 56. | Not Applicable for the eUICC | Not Applicable for the eUICC | Not Applicable for the SM-DP+ | Not Applicable for the SM-DP+ | Covered by SGP.23 | Testable | Not Applicable for the LPAd | Not Applicable for the LPAd
RQ510_021 | 5.10.2 | Function: DeleteEvent | This function SHALL use the additional input data as detailed in Table 55 DeleteEvent Additional Input Data of SGP.22 | Not Applicable for the eUICC | Not Applicable for the eUICC | Not Applicable for the SM-DP+ | Not Applicable for the SM-DP+ | Covered by SGP.23 | Testable | Not Applicable for the LPAd | Not Applicable for the LPAd
RQ510_022 | 5.10.2 | Function: DeleteEvent | This function SHALL return no additional output data | Not Applicable for the eUICC | Not Applicable for the eUICC | Not Applicable for the SM-DP+ | Not Applicable for the SM-DP+ | Covered by SGP.23 | Testable | Not Applicable for the LPAd | Not Applicable for the LPAd
RQ510_023 | 5.10.2 |  | This function SHALL return the specific status codes as detailed in Table 56 DeleteEvent Specific Status codes of SGP.22 | Not Applicable for the eUICC | Not Applicable for the eUICC | Not Applicable for the SM-DP+ | Not Applicable for the SM-DP+ | Covered by SGP.23 | Testable | Not Applicable for the LPAd | Not Applicable for the LPAd
RQ511_001 | 5.11 | LUI in the eUICC (LUIe) | A Device supporting LUIe SHALL support one of the generic mechanisms: LUIe using CAT or LUIe using SCWS | Optional Requirement Testable for V2.0 | Testable for v2.0 | Not Applicable for the SM-DP+ | Not Applicable for the SM-DP+ | Not Applicable for the SM-DS | Not Applicable for the SM-DS | Optional Requirement Testable for V2.0 | Testable for v2.0
RQ511_002 | 5.11 | LUI in the eUICC (LUIe) | DeviceCapabilities may be empty if provided by the LPAe. | Optional Requirement Testable for V2.0 | Testable for v2.0 | Not Applicable for the SM-DP+ | Not Applicable for the SM-DP+ | Not Applicable for the SM-DS | Not Applicable for the SM-DS | Not Applicable for the LPAd | Not Applicable for the LPAd
RQ511_003 | 5.11.1 | LUIe using CAT | LUIe using CAT: In order to support this option, the Device SHALL support at least the CAT mechanisms defined in Annex C.4 of SGP.22 [xx]. | Optional Requirement Testable for V2.0 | Testable for v2.0 | Not Applicable for the SM-DP+ | Not Applicable for the SM-DP+ | Not Applicable for the SM-DS | Not Applicable for the SM-DS | Optional Requirement Testable for V2.0 | Testable for v2.0
RQ511_004 | 5.11.2 | LUIe using SCWS | LUIe using SCWS: In order to support this option, the Device SHALL support at least the CAT mechanisms defined in Annex C.4 of SGP.22 [xx] | Optional Requirement Testable for V2.0 | Testable for v2.0 | Not Applicable for the SM-DP+ | Not Applicable for the SM-DP+ | Not Applicable for the SM-DS | Not Applicable for the SM-DS | Optional Requirement Testable for V2.0 | Testable for v2.0
RQ511_005 | 5.11.2 | LUIe using SCWS | LUIe using SCWS: In order to support this option, the eUICC and the Device SHALL support the Smartcard Web Server as defined in [7] of SGP.22 [xx]. | Optional Requirement Testable for V2.0 | Testable for v2.0 | Not Applicable for the SM-DP+ | Not Applicable for the SM-DP+ | Not Applicable for the SM-DS | Not Applicable for the SM-DS | Optional Requirement Testable for V2.0 | Testable for v2.0
| 5.2 | Server to Server Function Commonalities |  | Header | Header | Header | Header | Header | Header | Header | Header
| 5.2.1 | Common Data Types |  | Descriptive | Descriptive | Descriptive | Descriptive | Descriptive | Descriptive | Descriptive | Descriptive
| 5.2.2 | Request-Response Function |  | Descriptive | Descriptive | Descriptive | Descriptive | Descriptive | Descriptive | Descriptive | Descriptive
| 5.2.3 | Notification Handler Function |  | Descriptive | Descriptive | Descriptive | Descriptive | Descriptive | Descriptive | Descriptive | Descriptive
| 5.2.4 | Functions Input Header |  | Descriptive | Descriptive | Descriptive | Descriptive | Descriptive | Descriptive | Descriptive | Descriptive
| 5.2.5 | Functions Output Header |  | Descriptive | Descriptive | Descriptive | Descriptive | Descriptive | Descriptive | Descriptive | Descriptive
| 5.2.6 | Status Code |  | Descriptive | Descriptive | Descriptive | Descriptive | Descriptive | Descriptive | Descriptive | Descriptive
| 5.2.6.1 | Subject Code |  | Descriptive | Descriptive | Descriptive | Descriptive | Descriptive | Descriptive | Descriptive | Descriptive
| 5.2.6.2 | Reason Code |  | Descriptive | Descriptive | Descriptive | Descriptive | Descriptive | Descriptive | Descriptive | Descriptive
RQ53_001 | 5.3 | ES2+ (Operator -- SM-DP+) | The level of security requested on this interface and the level of data encryption SHALL be as defined in GSMA SAS SM specification [XXX]. | Out of scope | Out of scope | Out of scope | Out of scope | Out of scope | Out of scope | Out of scope | Out of scope
RQ53_002 | 5.3 |  | The SM-DP+ MAY perform additional functions, which are out of scope of this specification. | Out of scope | Out of scope | Out of scope | Out of scope | Out of scope | Out of scope | Out of scope | Out of scope
RQ53_003 | 5.3.1 | Function: DownloadOrder | The EID is optional and MAY not be known at this stage. | Out of scope | Out of scope | Out of scope | Out of scope | Out of scope | Out of scope | Out of scope | Out of scope
RQ53_004 | 5.3.1 | Function: DownloadOrder | In this case the SM-DP+, with the Operator, MAY verify if the EID acquired during the Download and installation procedure is compatible with the requested Profile Type (see also Annex F). | Out of scope | Out of scope | Out of scope | Out of scope | Out of scope | Out of scope | Out of scope | Out of scope
RQ53_005 | 5.3.1 | Function: DownloadOrder | If the SM-DS or Default SM-DP+ is to be used for the Profile download, then the EID SHALL be present. | Out of scope | Out of scope | Out of scope | Out of scope | Out of scope | Out of scope | Out of scope | Out of scope
RQ53_005_1 | 5.3.1 | Function: DownloadOrder | if not present, the EID SHALL be provided later in "ES2+.ConfirmOrder". | Not Applicable for the eUICC | Not Applicable for the eUICC | Optional Requirement Testable for V2.0 | Testable for v2.0 | Not Applicable for the SM-DS | Not Applicable for the SM-DS | Not Applicable for the LPAd | Not Applicable for the LPAd
RQ53_006 | 5.3.1 | Function: DownloadOrder | Upon reception of this function call, the SM-DP+ SHALL: • Reserve an ICCID in its inventory. If the ICCID was provided as input data, the reservation SHALL use this value. Otherwise the reservation SHALL be done corresponding to the requested Profile Type with a value available in the SM-DP+'s inventory. • Optionally, if not already done, the SM-DP+ performs the 'Profile generation' and 'Profile protection' steps, as described in section 2.5.3 of SGP.22, for the Profile identified by its ICCID. • If the EID is known, the ICCID is linked to this EID and the Profile state SHALL be set to "Linked". Otherwise, the Profile state SHALL be set to "Allocated". | Not Applicable for the eUICC | Not Applicable for the eUICC | Optional Requirement Testable for V2.0 | Testable for v2.0 | Not Applicable for the SM-DS | Not Applicable for the SM-DS | Not Applicable for the LPAd | Not Applicable for the LPAd
RQ53_007 | 5.3.1 | Function: DownloadOrder | The SM-DP+ MAY perform additional operations, which are out of scope of this specification. | Out of scope | Out of scope | Out of scope | Out of scope | Out of scope | Out of scope | Out of scope | Out of scope
RQ53_008 | 5.3.1 | Function: DownloadOrder | This function SHALL either return: • A 'Function execution status' with 'Executed-success' indicating that the ICCID has been reserved. | Not Applicable for the eUICC | Not Applicable for the eUICC | Optional Requirement Testable for V2.0 | Testable for v2.0 | Not Applicable for the SM-DS | Not Applicable for the SM-DS | Not Applicable for the LPAd | Not Applicable for the LPAd
RQ53_009 | 5.3.1 | Function: DownloadOrder | Or • A 'Function execution status' indicating 'Failed' with a status code as defined: [DownloadOrder Specific Status Codes] or a specific status code as defined in the following table. | Not Applicable for the eUICC | Not Applicable for the eUICC | Optional Requirement Testable for V2.0 | Testable for v2.0 | Not Applicable for the SM-DS | Not Applicable for the SM-DS | Not Applicable for the LPAd | Not Applicable for the LPAd
RQ53_010 | 5.3.1 | Function: DownloadOrder | Identification of the Profile to download and install in the eUICC. If ICCID was provided as an input data, the returned value SHALL be the same. If not provided as an input data the returned value SHALL be one of the values available in the SM-DP+ inventory and corresponding to the Profile Type. | Not Applicable for the eUICC | Not Applicable for the eUICC | Optional Requirement Testable for V2.0 | Testable for v2.0 | Not Applicable for the SM-DS | Not Applicable for the SM-DS | Not Applicable for the LPAd | Not Applicable for the LPAd
RQ53_011 | 5.3.1 | Function: DownloadOrder | This function SHALL use the additional input data as detailed in Table 22 DownloadOrder Additional Input Data of SGP.22 | Not Applicable for the eUICC | Not Applicable for the eUICC | Optional Requirement Testable for V2.0 | Testable for v2.0 | Not Applicable for the SM-DS | Not Applicable for the SM-DS | Not Applicable for the LPAd | Not Applicable for the LPAd
RQ53_012 | 5.3.1 | Function: DownloadOrder | NOTE: The Operator can provide the ICCID and/or the Profile Type. In case where the Profile Type is provided, the SM-DP+ is free to select one of the Profiles that matches the Profile Type. | Not Applicable for the eUICC | Not Applicable for the eUICC | Optional Requirement Testable for V2.0 | Testable for v2.0 | Not Applicable for the SM-DS | Not Applicable for the SM-DS | Not Applicable for the LPAd | Not Applicable for the LPAd
RQ53_013 | 5.3.1 | Function: DownloadOrder | This function SHALL return the additional output data as detailed in Table 23 DownloadOrder Additional Output Data of SGP.22 | Not Applicable for the eUICC | Not Applicable for the eUICC | Optional Requirement Testable for V2.0 | Testable for v2.0 | Not Applicable for the SM-DS | Not Applicable for the SM-DS | Not Applicable for the LPAd | Not Applicable for the LPAd
RQ53_014 | 5.3.1 | Function: DownloadOrder | This function SHALL return the specific status codes as detailed in Table 24 DownloadOrder Additional Output Data of SGP.22 | Not Applicable for the eUICC | Not Applicable for the eUICC | Optional Requirement Testable for V2.0 | Testable for v2.0 | Not Applicable for the SM-DS | Not Applicable for the SM-DS | Not Applicable for the LPAd | Not Applicable for the LPAd
RQ53_015 | 5.3.2 | Function: ConfirmOrder | On reception of this function call, the SM-DP+ SHALL: • Confirm the allocation of an ICCID in its inventory. • Generate a MatchingID (section 4.1.1) if it is not provided by the Operator. • Store the MatchingID. • Store the EID if available. • If the Confirmation Code is provided by the Operator, calculate the hash of the Confirmation Code and store the hash value together with the MatchingID, where the hash value is SHA256(Confirmation Code). • If SM-DS address is provided: • Verify that the MatchingID is not a zero length value. • Sstore the SM-DS address with the Profile to be used later for Event Registration and Event Deletion. • If the releaseFlag is set to true, perform Event Registration to the specified SM DS address stored with the Profile as defined in section 3.6.1, where the MatchingID SHALL be used as the EventID . Otherwise the Event Registration at this point in time is optional. If it is not done in this step, it will be done during the ReleaseProfile function. | Not Applicable for the eUICC | Not Applicable for the eUICC | Optional Requirement Testable for V2.0 | Testable for v2.0 | Not Applicable for the SM-DS | Not Applicable for the SM-DS | Not Applicable for the LPAd | Not Applicable for the LPAd
RQ53_015_1 | 5.3.2 | Function: ConfirmOrder | If the SM-DS or Default SM-DP+ is to be used for the Profile download and the EID has not been provided within the DownloadOrder function, then the EID SHALL be present. If EID is not present, the SM-DP+ SHALL return a 'Function execution status' indicating 'Failed' with a status code '8.1.1 EID - 2.2 Mandatory Element Missing'. | Not Applicable for the eUICC | Not Applicable for the eUICC | Optional Requirement Testable for V2.0 | Testable for v2.0 | Not Applicable for the SM-DS | Not Applicable for the SM-DS | Not Applicable for the LPAd | Not Applicable for the LPAd
RQ53_015_2 | 5.3.2 | Function: ConfirmOrder | If the EID is present in both the DownloadOrder and ConfirmOrder functions it SHALL be the same value. If EID is different, the SM-DP+ SHALL return a 'Function execution status' indicating 'Failed' with a status code '8.1.1 EID - 3.10 Invalid Association' | Not Applicable for the eUICC | Not Applicable for the eUICC | Optional Requirement Testable for V2.0 | Testable for v2.0 | Not Applicable for the SM-DS | Not Applicable for the SM-DS | Not Applicable for the LPAd | Not Applicable for the LPAd
RQ53_016 | 5.3.2 | Function: ConfirmOrder | The SM-DP+ MAY perform additional operations. | Out of scope | Out of scope | Out of scope | Out of scope | Out of scope | Out of scope | Out of scope | Out of scope
RQ53_017 | 5.3.2 | Function: ConfirmOrder | The ConfirmOrder function SHALL return either: • A 'Function execution status' with 'Executed-success' indicating that the ICCID has been reserved. | Not Applicable for the eUICC | Not Applicable for the eUICC | Optional Requirement Testable for V2.0 | Testable for v2.0 | Not Applicable for the SM-DS | Not Applicable for the SM-DS | Not Applicable for the LPAd | Not Applicable for the LPAd
RQ53_018 | 5.3.2 | Function: ConfirmOrder | Or: • A 'Function execution status' indicating 'Failed' with a status code as defined in section 5.2.6 of SGP.22 or a specific status code as defined in the following table. | Not Applicable for the eUICC | Not Applicable for the eUICC | Optional Requirement Testable for V2.0 | Testable for v2.0 | Not Applicable for the SM-DS | Not Applicable for the SM-DS | Not Applicable for the LPAd | Not Applicable for the LPAd
RQ53_019 | 5.3.2 | Function: ConfirmOrder | This function SHALL use the additional input data as detailed in Table 25 ConfirmOrder Additional Input Data of SGP.22 | Not Applicable for the eUICC | Not Applicable for the eUICC | Optional Requirement Testable for V2.0 | Testable for v2.0 | Not Applicable for the SM-DS | Not Applicable for the SM-DS | Not Applicable for the LPAd | Not Applicable for the LPAd
RQ53_020 | 5.3.2 | Function: ConfirmOrder | This function SHALL return the additional output data as detailed in Table 26 ConfirmOrder Additional Output Data of SGP.22 | Not Applicable for the eUICC | Not Applicable for the eUICC | Optional Requirement Testable for V2.0 | Testable for v2.0 | Not Applicable for the SM-DS | Not Applicable for the SM-DS | Not Applicable for the LPAd | Not Applicable for the LPAd
RQ53_021 | 5.3.2 | Function: ConfirmOrder | This function SHALL return the specific status codes as detailed in Table 27 ConfirmOrder Additional Output Data of SGP.22 | Not Applicable for the eUICC | Not Applicable for the eUICC | Optional Requirement Testable for V2.0 | Testable for v2.0 | Not Applicable for the SM-DS | Not Applicable for the SM-DS | Not Applicable for the LPAd | Not Applicable for the LPAd
RQ53_022 | 5.3.3 | Function: CancelOrder | On reception of this function call, the SM-DP+ SHALL: • Confirm that the Profile identified by the provided ICCID is allocated and not yet downloaded. | Not Applicable for the eUICC | Not Applicable for the eUICC | Optional Requirement Testable for V2.0 | Testable for v2.0 | Not Applicable for the SM-DS | Not Applicable for the SM-DS | Not Applicable for the LPAd | Not Applicable for the LPAd
RQ53_023 | 5.3.3 | Function: CancelOrder | On reception of this function call, the SM-DP+ SHALL: • If there is a MatchingID already associated with the ICCID, then check that the provided MatchingID is the one associated with the ICCID. | Not Applicable for the eUICC | Not Applicable for the eUICC | Optional Requirement Testable for V2.0 | Testable for v2.0 | Not Applicable for the SM-DS | Not Applicable for the SM-DS | Not Applicable for the LPAd | Not Applicable for the LPAd
RQ53_024 | 5.3.3 | Function: CancelOrder | On reception of this function call, the SM-DP+ SHALL: • If there is an EID already associated with the ICCID, then check that the provided EID is the one associated with the ICCID. | Not Applicable for the eUICC | Not Applicable for the eUICC | Optional Requirement Testable for V2.0 | Testable for v2.0 | Not Applicable for the SM-DS | Not Applicable for the SM-DS | Not Applicable for the LPAd | Not Applicable for the LPAd
RQ53_024_1 | 5.3.3 | Function: CancelOrder | If any of these verifications fail, the SM-DP+ SHALL return a 'Function execution status' indicating 'Failed' with the relevant status code. | Not Applicable for the eUICC | Not Applicable for the eUICC | Optional Requirement Testable for V2.0 | Testable for v2.0 | Not Applicable for the SM-DS | Not Applicable for the SM-DS | Not Applicable for the LPAd | Not Applicable for the LPAd
RQ53_025 | 5.3.3 | Function: CancelOrder | Otherwise the SM-DP+ SHALL: • Cancel the pending order if possible, and return the ICCID to inventory or mark it as not available for future use, based on the provided final Profile status indicator. | Not Applicable for the eUICC | Not Applicable for the eUICC | Optional Requirement Testable for V2.0 | Testable for v2.0 | Not Applicable for the SM-DS | Not Applicable for the SM-DS | Not Applicable for the LPAd | Not Applicable for the LPAd
RQ53_026 | 5.3.3 | Function: CancelOrder | Otherwise the SM-DP+ SHALL: • If the order was previously linked to an event registration, the SM-DP+ SHALL subsequently execute the event deletion procedure. | Not Applicable for the eUICC | Not Applicable for the eUICC | Optional Requirement Testable for V2.0 | Testable for v2.0 | Not Applicable for the SM-DS | Not Applicable for the SM-DS | Not Applicable for the LPAd | Not Applicable for the LPAd
RQ53_027 | 5.3.3 | Function: CancelOrder | The SM-DP+ MAY perform additional operations. | Out of scope | Out of scope | Out of scope | Out of scope | Out of scope | Out of scope | Out of scope | Out of scope
RQ53_028 | 5.3.3 | Function: CancelOrder | This function SHALL return either: • A 'Function execution status' with 'Executed-success' indicating that the ICCID has been released from the MatchingID and the associated profile will not be downloaded. | Not Applicable for the eUICC | Not Applicable for the eUICC | Optional Requirement Testable for V2.0 | Testable for v2.0 | Not Applicable for the SM-DS | Not Applicable for the SM-DS | Not Applicable for the LPAd | Not Applicable for the LPAd
RQ53_029 | 5.3.3 | Function: CancelOrder | Or: • A 'Function execution status' indicating 'Failed' with a status code as defined in section 5.2.6 of SGP.22 or a specific status code as defined in table 30 here after. | Not Applicable for the eUICC | Not Applicable for the eUICC | Optional Requirement Testable for V2.0 | Testable for v2.0 | Not Applicable for the SM-DS | Not Applicable for the SM-DS | Not Applicable for the LPAd | Not Applicable for the LPAd
RQ53_030 | 5.3.3 | Function: CancelOrder | This function SHALL use the additional input data as detailed in Table 28 CancelOrder Additional Input Data of SGP.22 | Not Applicable for the eUICC | Not Applicable for the eUICC | Optional Requirement Testable for V2.0 | Testable for v2.0 | Not Applicable for the SM-DS | Not Applicable for the SM-DS | Not Applicable for the LPAd | Not Applicable for the LPAd
RQ53_030_1 | 5.3.3 | Function: CancelOrder | The eid input data SHALL be provided if an EID has been associated for the download order to cancel. | Not Applicable for the eUICC | Not Applicable for the eUICC | Optional Requirement Testable for V2.0 | Testable for v2.0 | Not Applicable for the SM-DS | Not Applicable for the SM-DS | Not Applicable for the LPAd | Not Applicable for the LPAd
RQ53_030_2 | 5.3.3 | Function: CancelOrder | The matchingId input data SHALL be provided if a MatchingIdID has been allocated for the download order to cancel. | Not Applicable for the eUICC | Not Applicable for the eUICC | Optional Requirement Testable for V2.0 | Testable for v2.0 | Not Applicable for the SM-DS | Not Applicable for the SM-DS | Not Applicable for the LPAd | Not Applicable for the LPAd
RQ53_031 | 5.3.3 | Function: CancelOrder | This function SHALL use the additional Final Profile Status Indicator data as detailed in Table 29 Definition of Final Profile Status Indicator of SGP.22 | Not Applicable for the eUICC | Not Applicable for the eUICC | Optional Requirement Testable for V2.0 | Testable for v2.0 | Not Applicable for the SM-DS | Not Applicable for the SM-DS | Not Applicable for the LPAd | Not Applicable for the LPAd
RQ53_032 | 5.3.3 | Function: CancelOrder | This function SHALL return no additional output data. | Not Applicable for the eUICC | Not Applicable for the eUICC | Optional Requirement Testable for V2.0 | Testable for v2.0 | Not Applicable for the SM-DS | Not Applicable for the SM-DS | Not Applicable for the LPAd | Not Applicable for the LPAd
RQ53_033 | 5.3.3 | Function: CancelOrder | This function SHALL return the specific status codes as detailed in Table 30 CancelOrder Additional Output Data of SGP.22 | Not Applicable for the eUICC | Not Applicable for the eUICC | Optional Requirement Testable for V2.0 | Testable for v2.0 | Not Applicable for the SM-DS | Not Applicable for the SM-DS | Not Applicable for the LPAd | Not Applicable for the LPAd
RQ53_034 | 5.3.4 | Function: ReleaseProfile | On reception of this function call, the SM-DP+ SHALL: • Verify that the Profile identified by the provided ICCID has been processed with "ES2+.DownloadOrder" and "ES2+.ConfirmOrder", but not released yet. If this verification fails, the SM-DP+ SHALL return error status "8.2.1 Profile ICCID - 3.5 Invalid transition" • Set the Profile state as 'Released' to allow the download. • If SM-DS address was stored with the Profile and if the Event Registration was not already done, perform Event Registration to the SM DS as defined in section 3.6.1, where the MatchingID SHALL be used as the EventID. | Not Applicable for the eUICC | Not Applicable for the eUICC | Optional Requirement Testable for V2.0 | Testable for v2.0 | Not Applicable for the SM-DS | Not Applicable for the SM-DS | Not Applicable for the LPAd | Not Applicable for the LPAd
RQ53_035 | 5.3.4 | Function: ReleaseProfile | The SM-DP+ MAY perform additional operations, which are out of scope of this specification. | Out of scope | Out of scope | Out of scope | Out of scope | Out of scope | Out of scope | Out of scope | Out of scope
RQ53_036 | 5.3.4 | Function: ReleaseProfile | This function SHALL return either: • A 'Function execution status' with 'Executed-success' indicating that the Profile identified by the provided ICCID has been released and is ready to download. | Not Applicable for the eUICC | Not Applicable for the eUICC | Optional Requirement Testable for V2.0 | Testable for v2.0 | Not Applicable for the SM-DS | Not Applicable for the SM-DS | Not Applicable for the LPAd | Not Applicable for the LPAd
RQ53_037 | 5.3.4 | Function: ReleaseProfile | Or: • A 'Function’execution status' indiciting 'Failed' with a status code as defined in section 5.2.6 of SGP.22 or a specific status code as defined in the table here after. | Not Applicable for the eUICC | Not Applicable for the eUICC | Optional Requirement Testable for V2.0 | Testable for v2.0 | Not Applicable for the SM-DS | Not Applicable for the SM-DS | Not Applicable for the LPAd | Not Applicable for the LPAd
RQ53_038 | 5.3.4 | Function: ReleaseProfile | This function SHALL use the additional input data as detailed in Table 31 ReleaseProfile Additional Input of SGP.22 | Not Applicable for the eUICC | Not Applicable for the eUICC | Optional Requirement Testable for V2.0 | Testable for v2.0 | Not Applicable for the SM-DS | Not Applicable for the SM-DS | Not Applicable for the LPAd | Not Applicable for the LPAd
RQ53_039 | 5.3.4 | Function: ReleaseProfile | This function SHALL return no additional output data. | Not Applicable for the eUICC | Not Applicable for the eUICC | Optional Requirement Testable for V2.0 | Testable for v2.0 | Not Applicable for the SM-DS | Not Applicable for the SM-DS | Not Applicable for the LPAd | Not Applicable for the LPAd
RQ53_040 | 5.3.4 | Function: ReleaseProfile | This function SHALL return the specific status codes as detailed in Table 32 ReleaseProfile Additional Input of SGP.22 | Not Applicable for the eUICC | Not Applicable for the eUICC | Optional Requirement Testable for V2.0 | Testable for v2.0 | Not Applicable for the SM-DS | Not Applicable for the SM-DS | Not Applicable for the LPAd | Not Applicable for the LPAd
RQ53_041 | 5.3.4 | Function: ReleaseProfile | If a Profile has already been released this function SHALL return 'Executed-success' and take no other action. | Not Applicable for the eUICC | Not Applicable for the eUICC | Optional Requirement Testable for V2.0 | Testable for v2.0 | Not Applicable for the SM-DS | Not Applicable for the SM-DS | Not Applicable for the LPAd | Not Applicable for the LPAd
RQ53_042 | 5.3.5 | Function: HandleDownloadProgressInfo | This function SHALL be used by the SM-DP+ to notify the Operator of the progress of a pending Profile download order request. | Not Applicable for the eUICC | Not Applicable for the eUICC | Optional Requirement Testable for V2.0 | Testable for v2.0 | Not Applicable for the SM-DS | Not Applicable for the SM-DS | Not Applicable for the LPAd | Not Applicable for the LPAd
RQ53_043 | 5.3.5 | Function: HandleDownloadProgressInfo | This function MAY be used at several points of the Profile Download and Installation procedure. | Not Applicable for the eUICC | Not Applicable for the eUICC | Optional Requirement Testable for V2.0 | Testable for v2.0 | Not Applicable for the SM-DS | Not Applicable for the SM-DS | Not Applicable for the LPAd | Not Applicable for the LPAd
RQ53_044 | 5.3.5 | Function: HandleDownloadProgressInfo | This function SHALL use the additional input data as detailed in Table 32a for HandleDownloadProgressInfo of SGP.22 | Not Applicable for the eUICC | Not Applicable for the eUICC | Optional Requirement Testable for V2.0 | Testable for v2.0 | Not Applicable for the SM-DS | Not Applicable for the SM-DS | Not Applicable for the LPAd | Not Applicable for the LPAd
RQ53_045 | 5.3.5 | Function: HandleDownloadProgressInfo | This specification reserves values from 0 to 99 for future use. The Operator and the SM-DP+, based on agreed behaviour, MAY define additional custom notification points. In that case, values >=100 SHALL be used. | Out of scope | Out of scope | Out of scope | Out of scope | Out of scope | Out of scope | Out of scope | Out of scope
RQ53_045_1 | 5.3.5 | Function: HandleDownloadProgressInfo | The table 32b provides the mapping between the cancel session reason code received within the ES9+.CancelSession and the status code that SHALL be set in the notificationPointStatus input data. | Not Applicable for the eUICC | Not Applicable for the eUICC | Optional Requirement Testable for V2.0 | Testable for v2.0 | Not Applicable for the SM-DS | Not Applicable for the SM-DS | Not Applicable for the LPAd | Not Applicable for the LPAd
RQ54_001 | 5.4 | ES6 (Operator -- eUICC) | The ES6 functions are addressed to the eUICC through a secure channel, as defined in ETSI TS 102 225 [38] and ETSI TS 102 226 [39], established between the Operator and the MNO-SD of the enabled Profile. This interface is the same as the one used with UICCs. | Covered by SGP.23 | Testable | Not Applicable for the SM-DP+ | Not Applicable for the SM-DP+ | Not Applicable for the SM-DS | Not Applicable for the SM-DS | Not Applicable for the LPAd | Not Applicable for the LPAd
RQ54_002 | 5.4.1 | Function: UpdateMetadata | As this function is provided by the ISD-P, the STORE DATA command message defined in section 5.4.1 of SGP.22 [XX] has to be preceded by an INSTALL [for personalization] as defined in SGP.02 [2] section 4.1.2.1 | Covered by SGP.23 | Testable | Not Applicable for the SM-DP+ | Not Applicable for the SM-DP+ | Not Applicable for the SM-DS | Not Applicable for the SM-DS | Not Applicable for the LPAd | Not Applicable for the LPAd
RQ54_003 | 5.4.1 | Function: UpdateMetadata | The reserved AID value for Profile’s ISD-P (Annex D of SGP.22 [xx]) SHALL be used to indicate that the Security Domain targeted by the INSTALL [for personalization] command is the ISD-P of the Profile containing the MNO-SD. | Covered by SGP.23 | Testable | Not Applicable for the SM-DP+ | Not Applicable for the SM-DP+ | Not Applicable for the SM-DS | Not Applicable for the SM-DS | Not Applicable for the LPAd | Not Applicable for the LPAd
RQ54_004 | 5.4.1 | Function: UpdateMetadata | The Metadata values to update MAY not fit in a single STORE DATA, in that case the Operator SHALL use several STORE DATA. A transfer of an intermediate block of a TLV SHALL be done by indicating "More blocks". A last block of a TLV SHALL be transferred indicating "Last block". | Covered by SGP.23 | Testable | Not Applicable for the SM-DP+ | Not Applicable for the SM-DP+ | Not Applicable for the SM-DS | Not Applicable for the SM-DS | Not Applicable for the LPAd | Not Applicable for the LPAd
RQ54_005 | 5.4.1 | Function: UpdateMetadata | The P1 SHALL be coded as defined in Table 34 | Covered by SGP.23 | Testable | Not Applicable for the SM-DP+ | Not Applicable for the SM-DP+ | Not Applicable for the SM-DS | Not Applicable for the SM-DS | Not Applicable for the LPAd | Not Applicable for the LPAd
RQ54_006 | 5.4.1 | Function: UpdateMetadata | The data field of the STORE DATA SHALL be coded as defined in section 5.4.1 of SGP.22 [xxx] | Covered by SGP.23 | Testable | Not Applicable for the SM-DP+ | Not Applicable for the SM-DP+ | Not Applicable for the SM-DS | Not Applicable for the SM-DS | Not Applicable for the LPAd | Not Applicable for the LPAd
RQ54_007 | 5.4.1 | Function: UpdateMetadata | This version of the specification only defines unsetting PPRs. For this UpdateMetadata operation, the pprUpdateControl bit SHALL be set to zero. | Covered by SGP.23 | Testable | Not Applicable for the SM-DP+ | Not Applicable for the SM-DP+ | Not Applicable for the SM-DS | Not Applicable for the SM-DS | Not Applicable for the LPAd | Not Applicable for the LPAd
RQ54_008 | 5.4.1 | Function: UpdateMetadata | A value of one the pprUpdateControl bit SHALL be treated as an error in the ES6.UpdateMetadata function. | Covered by SGP.23 | Testable | Not Applicable for the SM-DP+ | Not Applicable for the SM-DP+ | Not Applicable for the SM-DS | Not Applicable for the SM-DS | Not Applicable for the LPAd | Not Applicable for the LPAd
RQ54_009 | 5.4.1 | Function: UpdateMetadata | If pprUpdateControl is set to zero, the following SHALL apply: Each PPR bit of a Profile SHALL be logically ANDed with the corresponding bit of the UpdateMetadataRequest. | Covered by SGP.23 | Testable | Not Applicable for the SM-DP+ | Not Applicable for the SM-DP+ | Not Applicable for the SM-DS | Not Applicable for the SM-DS | Not Applicable for the LPAd | Not Applicable for the LPAd
RQ54_010 | 5.4.1 | Function: UpdateMetadata | serviceProviderName', 'profileName', 'iconType', 'icon' and 'profilePolicyRules' fields in the UpdateMetadataRequest are all optional. But at least one field SHALL be present. | Covered by SGP.23 | Testable | Not Applicable for the SM-DP+ | Not Applicable for the SM-DP+ | Not Applicable for the SM-DS | Not Applicable for the SM-DS | Not Applicable for the LPAd | Not Applicable for the LPAd
RQ54_011 | 5.4.1 | Function: UpdateMetadata | “'iconType' and 'icon' SHALL be both present and contain non-empty values, be both present and contain empty values, or both be absent” | Covered by SGP.23 | Testable | Not Applicable for the SM-DP+ | Not Applicable for the SM-DP+ | Not Applicable for the SM-DS | Not Applicable for the SM-DS | Not Applicable for the LPAd | Not Applicable for the LPAd
RQ54_012 | 5.4.1 | Function: UpdateMetadata | If a field is present with a non-empty value, the eUICC SHALL update the Profile metadata with the provided value | Covered by SGP.23 | Testable | Not Applicable for the SM-DP+ | Not Applicable for the SM-DP+ | Not Applicable for the SM-DS | Not Applicable for the SM-DS | Not Applicable for the LPAd | Not Applicable for the LPAd
RQ54_013 | 5.4.1 | Function: UpdateMetadata | If a field is present with an empty value, the eUICC SHALL delete the actual value from the Profile metadata | Covered by SGP.23 | Testable | Not Applicable for the SM-DP+ | Not Applicable for the SM-DP+ | Not Applicable for the SM-DS | Not Applicable for the SM-DS | Not Applicable for the LPAd | Not Applicable for the LPAd
RQ54_013_1 | 5.4.1 | Function: UpdateMetadata | If a field is absent, the eUICC SHALL not update the corresponding Profile Metadata value | Covered by SGP.23 | Testable | Not Applicable for the SM-DP+ | Not Applicable for the SM-DP+ | Not Applicable for the SM-DS | Not Applicable for the SM-DS | Not Applicable for the LPAd | Not Applicable for the LPAd
RQ54_014 | 5.4.1 | Function: UpdateMetadata | If there is an error while processing the UpdateMetadata, the Profile metadata SHALL remain unchanged. | Covered by SGP.23 | Testable | Not Applicable for the SM-DP+ | Not Applicable for the SM-DP+ | Not Applicable for the SM-DS | Not Applicable for the SM-DS | Not Applicable for the LPAd | Not Applicable for the LPAd
RQ54_015 | 5.4.1 | Function: UpdateMetadata | The data field of the response message linked to the UpdateMetadataRequest SHALL not be present. | Covered by SGP.23 | Testable | Not Applicable for the SM-DP+ | Not Applicable for the SM-DP+ | Not Applicable for the SM-DS | Not Applicable for the SM-DS | Not Applicable for the LPAd | Not Applicable for the LPAd
RQ54_016 | 5.4.1 | Function: UpdateMetadata | Processing State Returned in the Response Message: See GlobalPlatform Card Specification [xxx] section 11.11.3.2. The following additional status bytes are defined: • '6A 81': pprUpdateControl setting not supported | Covered by SGP.23 | Testable | Not Applicable for the SM-DP+ | Not Applicable for the SM-DP+ | Not Applicable for the SM-DS | Not Applicable for the SM-DS | Not Applicable for the LPAd | Not Applicable for the LPAd
RQ55_001 | 5.5 | ES8+ (SM-DP+ -- eUICC) | The ES8+ is an interface defined between the Profile Package Binding function of the SM-DP+ and the eUICC. This interface is intended to be tunnelled over the ES9+ and ES10b interfaces. | Covered by SGP.23 | Testable | Covered by SGP.23 | Testable | Not Applicable for the SM-DS | Not Applicable for the SM-DS | Not Applicable for the LPAd | Not Applicable for the LPAd
RQ55_002 | 5.5 | ES8+ (SM-DP+ -- eUICC) | The ES8+ functions are addressed to the eUICC through a secure channel established between the Profile Package Binding function of the SM-DP+ and the eUICC. | Covered by SGP.23 | Testable | Covered by SGP.23 | Testable | Not Applicable for the SM-DS | Not Applicable for the SM-DS | Not Applicable for the LPAd | Not Applicable for the LPAd
RQ55_003 | 5.5 | ES8+ (SM-DP+ -- eUICC) | The secure channel is established by: • Mutual authentication of the eUICC and the SM-DP+ using SK.DPauth.ECDSA / CERT.DPauth.ECDSA and SK.EUICC.ECDSA/CERT.EUICC.ECDSA. • Session keys agreement based on exchanged one-time public keys of both parties during mutual authentication (Annex G of SGP.22). | Covered by SGP.23 | Testable | Covered by SGP.23 | Testable | Not Applicable for the SM-DS | Not Applicable for the SM-DS | Not Applicable for the LPAd | Not Applicable for the LPAd
RQ55_004 | 5.5 | ES8+ (SM-DP+ -- eUICC) | The SM-DP+ authenticates the eUICC by: • Verifying the CERT.EUICC.ECDSA with PK.EUM.ECDSA extracted from CERT.EUM.ECDSA, itself verified with PK.CI.ECDSA extracted from CERT.CI.ECDSA. • Verifying the signature of the eUICC computed over an SM-DP+ challenge with PK.EUICC.ECDSA extracted from the verified CERT.EUICC.ECDSA. | Covered by SGP.23 | Testable | Covered by SGP.23 | Testable | Not Applicable for the SM-DS | Not Applicable for the SM-DS | Not Applicable for the LPAd | Not Applicable for the LPAd
RQ55_005 | 5.5 | ES8+ (SM-DP+ -- eUICC) | The eUICC authenticates the SM-DP+ by: • Verifying the CERT.DPauth.ECDSA with PK.CI.ECDSA. • Verifying the signature of the SM-DP+ with the PK.DPauth.ECDSA extracted from the verified CERT.DPauth.ECDSA. | Covered by SGP.23 | Testable | Covered by SGP.23 | Testable | Not Applicable for the SM-DS | Not Applicable for the SM-DS | Not Applicable for the LPAd | Not Applicable for the LPAd
RQ55_006 | 5.5 | ES8+ (SM-DP+ -- eUICC) | The data exchanged after channel establishment are secured using SCP03t as defined in SGP.02 [XXX]. The eUICC SHALL support the SCP03t with: • AES in CBC mode with key length of 128 bits, referred as AES-128 (key length as defined in SGP.02 [XXX]). • Use of C-MAC and C-DECRYPTION. | Covered by SGP.23 | Testable | Covered by SGP.23 | Testable | Not Applicable for the SM-DS | Not Applicable for the SM-DS | Not Applicable for the LPAd | Not Applicable for the LPAd
RQ55_007 | 5.5 | ES8+ (SM-DP+ -- eUICC) | As a result the SM-DP+ and eUICC are mutually authenticated, all data sent from the Profile Package Binding function of the SM-DP+ to the eUICC are MACed and encrypted. | Covered by SGP.23 | Testable | Covered by SGP.23 | Testable | Not Applicable for the SM-DS | Not Applicable for the SM-DS | Not Applicable for the LPAd | Not Applicable for the LPAd
RQ55_008 | 5.5 | ES8+ (SM-DP+ -- eUICC) | Response data generated by the eUICC when processing the BPP received on ES8+ is returned protected by a signature generated by the eUICC. | Covered by SGP.23 | Testable | Covered by SGP.23 | Testable | Not Applicable for the SM-DS | Not Applicable for the SM-DS | Not Applicable for the LPAd | Not Applicable for the LPAd
RQ55_009 | 5.5.1 | Function: InitialiseSecureChannel | The Transaction ID SHALL be unique within the scope and lifetime of each SM-DP+. | Not Applicable for the eUICC | Not Applicable for the eUICC | Covered by SGP.23 | Testable | Not Applicable for the SM-DS | Not Applicable for the SM-DS | Not Applicable for the LPAd | Not Applicable for the LPAd
RQ55_010 | 5.5.1 | Function: InitialiseSecureChannel | The reception of the InitialiseSecureChannel function SHALL be rejected if a secure channel session is already ongoing. | Covered by SGP.23 | Testable | Not Applicable for the SM-DP+ | Not Applicable for the SM-DP+ | Not Applicable for the SM-DS | Not Applicable for the SM-DS | Not Applicable for the LPAd | Not Applicable for the LPAd
RQ55_011 | 5.5.1 | Function: InitialiseSecureChannel | On reception of this command the eUICC SHALL: · Verify the SM-DP+ signature using the PK.DPbp.ECDSA; if the signature is invalid the command SHALL be rejected, an error SHALL be returned, Profile installation SHALL be aborted, and any contextual data associated to its Profile installation (like the SM-DP+ certificate) SHALL be discarded. | Covered by SGP.23 | Testable | Not Applicable for the SM-DP+ | Not Applicable for the SM-DP+ | Not Applicable for the SM-DS | Not Applicable for the SM-DS | Not Applicable for the LPAd | Not Applicable for the LPAd
RQ55_012 | 5.5.1 | Function: InitialiseSecureChannel | On reception of this command the eUICC SHALL: · Verify that the requested Remote operation type is one of the defined types. | Covered by SGP.23 | Testable | Not Applicable for the SM-DP+ | Not Applicable for the SM-DP+ | Not Applicable for the SM-DS | Not Applicable for the SM-DS | Not Applicable for the LPAd | Not Applicable for the LPAd
RQ55_013 | 5.5.1 | Function: InitialiseSecureChannel | On reception of this command the eUICC SHALL: · Verify that the received transaction ID matches the transaction ID of the on-going RSP session (section 5.7.5 of SGP.22 "ES10b.PrepareDownload" function). | Covered by SGP.23 | Testable | Not Applicable for the SM-DP+ | Not Applicable for the SM-DP+ | Not Applicable for the SM-DS | Not Applicable for the SM-DS | Not Applicable for the LPAd | Not Applicable for the LPAd
RQ55_014 | 5.5.1 | Function: InitialiseSecureChannel | On reception of this command the eUICC SHALL: · Verify that Control Reference Template describing the keys to generate matches the values defined here under (Command message part). | Covered by SGP.23 | Testable | Not Applicable for the SM-DP+ | Not Applicable for the SM-DP+ | Not Applicable for the SM-DS | Not Applicable for the SM-DS | Not Applicable for the LPAd | Not Applicable for the LPAd
RQ55_015 | 5.5.1 | Function: InitialiseSecureChannel | If any of these verifications fail, the eUICC SHALL return an error. | Covered by SGP.23 | Testable | Not Applicable for the SM-DP+ | Not Applicable for the SM-DP+ | Not Applicable for the SM-DS | Not Applicable for the SM-DS | Not Applicable for the LPAd | Not Applicable for the LPAd
RQ55_016 | 5.5.1 | Function: InitialiseSecureChannel | If these verifications are successful, the eUICC SHALL: Generate the session keys (S-ENC and S-MAC) and the initial MAC chaining value from received otPK.DP.ECKA and previously generated otSK.EUICC.ECKA. | Covered by SGP.23 | Testable | Not Applicable for the SM-DP+ | Not Applicable for the SM-DP+ | Not Applicable for the SM-DS | Not Applicable for the SM-DS | Not Applicable for the LPAd | Not Applicable for the LPAd
RQ55_017 | 5.5.1 | Function: InitialiseSecureChannel | The command data for this function is encoded in the ASN.1 data object as described in section 5.5.1 | Covered by SGP.23 | Testable | Covered by SGP.23 | Testable | Not Applicable for the SM-DS | Not Applicable for the SM-DS | Not Applicable for the LPAd | Not Applicable for the LPAd
RQ55_018 | 5.5.1 | Function: InitialiseSecureChannel | NOTE: The tag '90' for ‘SCP identifiers and parameters’ is not used. This specification only uses one SCP type derived from SCP11a defined in GlobalPlatform Card Specification Amendment F [XXX]. The tag '95' for ‘Key Usage Qualifier’ is also not used. This is determined by the ‘Remote operation type identifier’ (see hereunder). Since only AES key type is specified currently, key values from [XXX] Table 11-16 are not used. | Covered by SGP.23 | Testable | Covered by SGP.23 | Testable | Not Applicable for the SM-DS | Not Applicable for the SM-DS | Not Applicable for the LPAd | Not Applicable for the LPAd
RQ55_019 | 5.5.1 | Function: InitialiseSecureChannel | The eUICC SHALL verify the values provided for key type and key length. | Covered by SGP.23 | Testable | Not Applicable for the SM-DP+ | Not Applicable for the SM-DP+ | Not Applicable for the SM-DS | Not Applicable for the SM-DS | Not Applicable for the LPAd | Not Applicable for the LPAd
RQ55_020 | 5.5.1 | Function: InitialiseSecureChannel | SM-DP+ signature (smdpSign) is computed as described in section 2.6.7.2 of SGP.22, using the SM DP+ private key SK.DPbp.ECDSA across the following concatenated data objects: • remoteOpId • transactionId • controlRefTemplate • smdpOtpk • euiccOtpk, as provided earlier in the prepareDownloadResponse data object received in the "ES9+.GetBoundProfilePackage" function. | Covered by SGP.23 | Testable | Covered by SGP.23 | Testable | Not Applicable for the SM-DS | Not Applicable for the SM-DS | Not Applicable for the LPAd | Not Applicable for the LPAd
RQ55_021 | 5.5.1 | Function: InitialiseSecureChannel | As the signature includes the otPK.EUICC.ECKA, the eUICC can authenticate the SM-DP+. | Covered by SGP.23 | Testable | Covered by SGP.23 | Testable | Not Applicable for the SM-DS | Not Applicable for the SM-DS | Not Applicable for the LPAd | Not Applicable for the LPAd
RQ55_022 | 5.5.1 | Function: InitialiseSecureChannel | When type is 'Install Bound Profile Package', the implicit Key Usage Qualifier SHALL be set to MAC and ENCRYPTION. | Covered by SGP.23 | Testable | Covered by SGP.23 | Testable | Not Applicable for the SM-DS | Not Applicable for the SM-DS | Not Applicable for the LPAd | Not Applicable for the LPAd
RQ55_023 | 5.5.1 | Function: InitialiseSecureChannel | The eUICC SHALL return an error '05' for any other Remote operation type identifier value. | Covered by SGP.23 | Testable | Not Applicable for the SM-DP+ | Not Applicable for the SM-DP+ | Not Applicable for the SM-DS | Not Applicable for the SM-DS | Not Applicable for the LPAd | Not Applicable for the LPAd
RQ55_024 | 5.5.1 | Function: InitialiseSecureChannel | If all checking are valid, the eUICC SHALL process the key derivation as described in Annex G of SGP.22. | Covered by SGP.23 | Testable | Not Applicable for the SM-DP+ | Not Applicable for the SM-DP+ | Not Applicable for the SM-DS | Not Applicable for the SM-DS | Not Applicable for the LPAd | Not Applicable for the LPAd
| 5.5.1 | Function: InitialiseSecureChannel | The level of security is implicitly deduced from the remote operation type to execute. | Descriptive | Descriptive | Descriptive | Descriptive | Descriptive | Descriptive | Descriptive | Descriptive
| 5.5.1 | Function: InitialiseSecureChannel | This function is used by the SM-DP+ to open a new RSP session with the target eUICC. The function carries the identifier of the remote operation type to be performed by the eUICC (e.g. installation of a new Bound Profile Package) and the necessary material for key agreement with Perfect Forward Secrecy (PFS), allowing a secure end-to-end communication between the SM-DP+ and the eUICC: • Transaction ID • Description of the keys to generate • One-time public key for key agreement generated by SM-DP+ (otPK.DP.ECKA) • Signature upon material (including the previously generated otPK.EUICC.ECKA, also acting as an eUICC challenge) to ensure its integrity and authenticity. | Descriptive | Descriptive | Descriptive | Descriptive | Descriptive | Descriptive | Descriptive | Descriptive
RQ55_025 | 5.5.2 | Function: ConfigureISDP | On reception of this command the eUICC SHALL: • Create the ISD-P for the Profile and assign an AID value from the range reserved for ISD-Ps in SGP.02 [XXX]. | Covered by SGP.23 | Testable | Not Applicable for the SM-DP+ | Not Applicable for the SM-DP+ | Not Applicable for the SM-DS | Not Applicable for the SM-DS | Not Applicable for the LPAd | Not Applicable for the LPAd
RQ55_026 | 5.5.2 | Function: ConfigureISDP | On reception of this command the eUICC SHALL: • If the length of the SM-DP+ proprietary data exceeds the maximum size, terminate with error 'incorrectInputValues'. | Covered by SGP.23 | Testable | Not Applicable for the SM-DP+ | Not Applicable for the SM-DP+ | Not Applicable for the SM-DS | Not Applicable for the SM-DS | Not Applicable for the LPAd | Not Applicable for the LPAd
RQ55_027 | 5.5.2 | Function: ConfigureISDP | On reception of this command the eUICC SHALL: • Store the SM-DP+ proprietary data in the ISD-P. | Covered by SGP.23 | Testable | Not Applicable for the SM-DP+ | Not Applicable for the SM-DP+ | Not Applicable for the SM-DS | Not Applicable for the SM-DS | Not Applicable for the LPAd | Not Applicable for the LPAd
RQ55_028 | 5.5.2 | Function: ConfigureISDP | The command data for this function is encoded in the ASN.1 data object defined in section 5.5.2. | Covered by SGP.23 | Testable | Covered by SGP.23 | Testable | Not Applicable for the SM-DS | Not Applicable for the SM-DS | Not Applicable for the LPAd | Not Applicable for the LPAd
| 5.5.2 | Function: ConfigureISDP | This function is used by the SM-DP+ to provide data to the eUICC for configuring the ISD-P. For this version of the specification, this data element only contains the optional SM-DP+ proprietary data. | Descriptive | Descriptive | Descriptive | Descriptive | Descriptive | Descriptive | Descriptive | Descriptive
RQ55_029 | 5.5.3 | Function: StoreMetadata | On reception of this command the eUICC SHALL verify the following: • The Profile Class is supported. | Covered by SGP.23 | Testable | Not Applicable for the SM-DP+ | Not Applicable for the SM-DP+ | Not Applicable for the SM-DS | Not Applicable for the SM-DS | Not Applicable for the LPAd | Not Applicable for the LPAd
RQ55_030 | 5.5.3 | Function: StoreMetadata | On reception of this command the eUICC SHALL verify the following: • The ICCID is different than that of all other installed profiles. | Covered by SGP.23 | Testable | Not Applicable for the SM-DP+ | Not Applicable for the SM-DP+ | Not Applicable for the SM-DS | Not Applicable for the SM-DS | Not Applicable for the LPAd | Not Applicable for the LPAd
RQ55_031 | 5.5.3 | Function: StoreMetadata | On reception of this command the eUICC SHALL verify the following: • The PPRs in the Profile, if any, are allowed for the Profile Owner. This verification SHALL be done as described section 2.9.3.1 SGP.22. | Covered by SGP.23 | Testable | Not Applicable for the SM-DP+ | Not Applicable for the SM-DP+ | Not Applicable for the SM-DS | Not Applicable for the SM-DS | Not Applicable for the LPAd | Not Applicable for the LPAd
RQ55_032 | 5.5.3 | Function: StoreMetadata | If any verification fails, the eUICC SHALL report an error and stop the profile installation procedure. Otherwise store the data elements for future use. | Covered by SGP.23 | Testable | Not Applicable for the SM-DP+ | Not Applicable for the SM-DP+ | Not Applicable for the SM-DS | Not Applicable for the SM-DS | Not Applicable for the LPAd | Not Applicable for the LPAd
RQ55_033 | 5.5.3 | Function: StoreMetadata | The command data for this function is identified by the data structure defined in section 5.5.3. | Covered by SGP.23 | Testable | Covered by SGP.23 | Testable | Not Applicable for the SM-DS | Not Applicable for the SM-DS | Not Applicable for the LPAd | Not Applicable for the LPAd
RQ55_033_1 | 5.5.3 | Function: StoreMetadata | Each of the notificationInstall(0), notificationEnable(1), notificationDisable(2), notificationDelete(3) MAY appear several times in the sequence of notificationConfigurationInfo data object. In that case, it specifies several recipient addresses for the same notification event. | Covered by SGP.23 | Testable | Covered by SGP.23 | Testable | Not Applicable for the SM-DS | Not Applicable for the SM-DS | Not Applicable for the LPAd | Not Applicable for the LPAd
RQ55_034 | 5.5.3 | Function: StoreMetadata | The data object profileOwner is optional. | Covered by SGP.23 | Testable | Not Applicable for the SM-DP+ | Not Applicable for the SM-DP+ | Not Applicable for the SM-DS | Not Applicable for the SM-DS | Not Applicable for the LPAd | Not Applicable for the LPAd
RQ55_035 | 5.5.3 | Function: StoreMetadata | It SHALL be present if the profilePolicyRules data object is present. In this instance the mccMnc field SHALL not specify any wildcard ('E') digits. | Covered by SGP.23 | Testable | Not Applicable for the SM-DP+ | Not Applicable for the SM-DP+ | Not Applicable for the SM-DS | Not Applicable for the SM-DS | Not Applicable for the LPAd | Not Applicable for the LPAd
RQ55_036 | 5.5.3 | Function: StoreMetadata | The data object profilePolicyRules is optional. | Covered by SGP.23 | Testable | Not Applicable for the SM-DP+ | Not Applicable for the SM-DP+ | Not Applicable for the SM-DS | Not Applicable for the SM-DS | Not Applicable for the LPAd | Not Applicable for the LPAd
RQ55_037 | 5.5.3 | Function: StoreMetadata | A Profile that has no PPR SHALL not have this data object set, else the profilePolicyRules SHALL identify all the PPRs set in the Profile. The PrdIds type is defined in section 2.8.1.1. | Covered by SGP.23 | Testable | Covered by SGP.23 | Testable | Not Applicable for the SM-DS | Not Applicable for the SM-DS | Not Applicable for the LPAd | Not Applicable for the LPAd
| 5.5.3 | Function: StoreMetadata | This function is used by the SM-DP+ to provide Profile Metadata of the Profile to the eUICC. | Descriptive | Descriptive | Descriptive | Descriptive | Descriptive | Descriptive | Descriptive | Descriptive
RQ55_038 | 5.5.4 | Function: ReplaceSessionKeys | On reception of this function the eUICC SHALL: · Verify that the new keys are of same length as the old keys. If not the eUICC SHALL return an error, and the loading of the BPP SHALL be aborted. | Covered by SGP.23 | Testable | Not Applicable for the SM-DP+ | Not Applicable for the SM-DP+ | Not Applicable for the SM-DS | Not Applicable for the SM-DS | Not Applicable for the LPAd | Not Applicable for the LPAd
RQ55_039 | 5.5.4 | Function: ReplaceSessionKeys | On reception of this function the eUICC SHALL: · Replace the current session keys with the new set of keys. | Covered by SGP.23 | Testable | Not Applicable for the SM-DP+ | Not Applicable for the SM-DP+ | Not Applicable for the SM-DS | Not Applicable for the SM-DS | Not Applicable for the LPAd | Not Applicable for the LPAd
RQ55_040 | 5.5.4 | Function: ReplaceSessionKeys | Once the function is successfully executed, the eUICC SHALL use this new set of keys for decryption and MAC verification of subsequent SCP03t blocks of data. The key type of the new set of keys is the same as the session keys they replace. | Covered by SGP.23 | Testable | Covered by SGP.23 | Testable | Not Applicable for the SM-DS | Not Applicable for the SM-DS | Not Applicable for the LPAd | Not Applicable for the LPAd
RQ55_041 | 5.5.4 | Function: ReplaceSessionKeys | The command message for this function is encoded in the ASN.1 data object defined in section 5.5.4. | Covered by SGP.23 | Testable | Covered by SGP.23 | Testable | Not Applicable for the SM-DS | Not Applicable for the SM-DS | Not Applicable for the LPAd | Not Applicable for the LPAd
| 5.5.4 | Function: ReplaceSessionKeys | This function is used to replace the SCP03t session keys (S-ENC and S-MAC) during the loading of a Bound Profile Package by a new set of session keys (typically the PPK-ENC and PPK-CMAC (section 2.5). Note that both keys are replaced; this function doesn't allow replacement of only one of the session keys. | Descriptive | Descriptive | Descriptive | Descriptive | Descriptive | Descriptive | Descriptive | Descriptive
RQ55_042 | 5.5.5 | Function: LoadProfileElements | Command messages, response messages and the processing on the eUICC are defined in SIMalliance specification [XXX]. | Out of scope | Out of scope | Out of scope | Out of scope | Out of scope | Out of scope | Out of scope | Out of scope
RQ55_043 | 5.5.5 | Function: LoadProfileElements | VOID (see Revision Tab to see the old REQ description) | VOID | VOID | VOID | VOID | VOID | VOID | VOID | VOID
RQ55_044 | 5.5.5 | Function: LoadProfileElements | The eUICC SHALL ignore the ICCID value provided in the 'ProfileHeader' PE. | Covered by SGP.23 | Testable | Not Applicable for the SM-DP+ | Not Applicable for the SM-DP+ | Not Applicable for the SM-DS | Not Applicable for the SM-DS | Not Applicable for the LPAd | Not Applicable for the LPAd
RQ55_045 | 5.5.5 | Function: LoadProfileElements | The eUICC SHALL verify that the following values provided in the Profile Metadata via "ES8+.StoreMetadata" are reflected in the content of EFs of the Profile: • The ICCID provided in the Profile Metadata is identical to the value of EFICCID. Any failure SHALL be indicated by an installFailedDueToDataMismatch error. | Covered by SGP.23 | Testable | Not Applicable for the SM-DP+ | Not Applicable for the SM-DP+ | Not Applicable for the SM-DS | Not Applicable for the SM-DS | Not Applicable for the LPAd | Not Applicable for the LPAd
RQ55_045_1 | 5.5.5 | Function: LoadProfileElements | The eUICC SHALL verify that the following values provided in the Profile Metadata via "ES8+.StoreMetadata" are reflected in the content of EFs of the Profile: • The mccMnc value provided in the Profile Metadata SHALL match the MCC and MNC values in EFIMSI. Any failure SHALL be indicated by an installFailedDueToDataMismatch error. | Covered by SGP.23 | Testable | Not Applicable for the SM-DP+ | Not Applicable for the SM-DP+ | Not Applicable for the SM-DS | Not Applicable for the SM-DS | Not Applicable for the LPAd | Not Applicable for the LPAd
RQ55_045_2 | 5.5.5 | Function: LoadProfileElements | The eUICC SHALL verify that the following values provided in the Profile Metadata via "ES8+.StoreMetadata" are reflected in the content of EFs of the Profile: • If gid1 or gid2 is provided in the Profile Metadata: The corresponding EFGID1 or EFGID2 SHALL be present and the related service in EFUST SHALL indicate “available”. Any failure SHALL be indicated by an installFailedDueToDataMismatch error. | Covered by SGP.23 | Testable | Not Applicable for the SM-DP+ | Not Applicable for the SM-DP+ | Not Applicable for the SM-DS | Not Applicable for the SM-DS | Not Applicable for the LPAd | Not Applicable for the LPAd
RQ55_045_3 | 5.5.5 | Function: LoadProfileElements | The eUICC SHALL verify that the following values provided in the Profile Metadata via "ES8+.StoreMetadata" are reflected in the content of EFs of the Profile: • If gid1 or gid2 is not provided in the Profile Metadata: The corresponding service in EFUST for EFGID1 or EFGID2 SHALL indicate "not available". Any failure SHALL be indicated by an installFailedDueToDataMismatch error. | Covered by SGP.23 | Testable | Not Applicable for the SM-DP+ | Not Applicable for the SM-DP+ | Not Applicable for the SM-DS | Not Applicable for the SM-DS | Not Applicable for the LPAd | Not Applicable for the LPAd
RQ55_046 | 5.5.5 | Function: LoadProfileElements | If the Profile is a Test Profile, the eUICC SHALL check if the key(s) for network authentication follow the requirements defined in section 2.4.5.3. | Optional Requirement Testable for V2.0 | Testable for v2.0 | Not Applicable for the SM-DP+ | Not Applicable for the SM-DP+ | Not Applicable for the SM-DS | Not Applicable for the SM-DS | Not Applicable for the LPAd | Not Applicable for the LPAd
RQ55_047 | 5.5.5 | Function: LoadProfileElements | If the Profile contains PPRs, the eUICC SHALL verify that the Profile Owner mcc and mnc values provided in the Profile Metadata are the same as the MCC and MNC values contained in the EFIMSI of the Profile; and, if set, that Profile Owner gid1 and gid2 values provided in the Profile Metadata are the same as the EFGID1 and EFGID2. A failure SHALL be indicated by an installFailedDueToDataMismatch error. | Covered by SGP.23 | Testable | Not Applicable for the SM-DP+ | Not Applicable for the SM-DP+ | Not Applicable for the SM-DS | Not Applicable for the SM-DS | Not Applicable for the LPAd | Not Applicable for the LPAd
RQ55_048 | 5.5.5 | Function: LoadProfileElements | On any error during the processing of a Profile Element, the Profile installation SHALL be stopped and the ISD-P and all the related Profile Components SHALL be deleted. | Covered by SGP.23 | Testable | Covered by SGP.23 | Testable | Not Applicable for the SM-DS | Not Applicable for the SM-DS | Not Applicable for the LPAd | Not Applicable for the LPAd
RQ55_048_1 | 5.5.5 | Function: LoadProfileElements | If the Profile is successfully installed, the eUICC SHALL first generate the Profile Installation Result and then as many Notifications as configured in its metadata (notificationConfigurationInfo) in the format of OtherSignedNotification. | Covered by SGP.23 | Testable | Covered by SGP.23 | Testable | Not Applicable for the SM-DS | Not Applicable for the SM-DS | Not Applicable for the LPAd | Not Applicable for the LPAd
| 5.5.5 | Function: LoadProfileElements | This function is used by the SM-DP+ to provide the Profile Elements defined by SIMalliance specification [XXX] to the eUICC. | Descriptive | Descriptive | Descriptive | Descriptive | Descriptive | Descriptive | Descriptive | Descriptive
RQ56_001 | 5.6 | ES9+ (LPA -- SM-DP+) | The LPA SHALL communicates with the SM-DP+ secured by HTTPS in server authentication mode as described in section 2.6.6 of SGP.22. | Not Applicable for the eUICC | Not Applicable for the eUICC | Covered by SGP.23 | Testable | Covered by SGP.23 | Testable | Covered by SGP.23 | Testable
RQ56_002 | 5.6 | ES9+ (LPA -- SM-DP+) | The format of the TLS Certificates (CERT.DP.TLS) used for TLS connections is described in section 4.5.2.1 of SGP.22. | Not Applicable for the eUICC | Not Applicable for the eUICC | Covered by SGP.23 | Testable | Covered by SGP.23 | Testable | Covered by SGP.23 | Testable
RQ56_003 | 5.6 | ES9+ (LPA -- SM-DP+) | During TLS establishment, the LPA SHALL verify the received CERT.DP.TLS according to section 4.5.2.2 of SGP. 22. If any of these verifications fail, the TLS connection SHALL be rejected, and the on-going procedure SHALL fail. | Not Applicable for the eUICC | Not Applicable for the eUICC | Covered by SGP.23 | Testable | Covered by SGP.23 | Testable | Covered by SGP.23 | Testable
| 5.6 | ES9+ (LPA -- SM-DP+) | ES9+ is the interface between: • The LPA entity (more specifically the LPD endpoint). • The SM-DP+ (more specifically the Profile Package Delivery endpoint). | Descriptive | Descriptive | Descriptive | Descriptive | Descriptive | Descriptive | Descriptive | Descriptive
RQ56_004 | 5.6.1 | Function: InitiateAuthentication | On reception of this function call, the SM-DP+ SHALL: • Verify that it supports the Specification Version Number indicated by the eUICC | Not Applicable for the eUICC | Not Applicable for the eUICC | Covered by SGP.23 | Testable | Not Applicable for the SM-DS | Not Applicable for the SM-DS | Covered by SGP.23 | Testable
RQ56_005 | 5.6.1 | Function: InitiateAuthentication | On reception of this function call, the SM-DP+ SHALL: • Check if the received address matches its own SM-DP+ address. | Not Applicable for the eUICC | Not Applicable for the eUICC | Covered by SGP.23 | Testable | Not Applicable for the SM-DS | Not Applicable for the SM-DS | Covered by SGP.23 | Testable
RQ56_006 | 5.6.1 | Function: InitiateAuthentication | On reception of this function call, the SM-DP+ SHALL: • Check if it can use one of the GSMA CI Public Keys against which eUICC signatures can be verified, and select the CI as defined in section 2.6.7.1. | Not Applicable for the eUICC | Not Applicable for the eUICC | Covered by SGP.23 | Testable | Not Applicable for the SM-DS | Not Applicable for the SM-DS | Covered by SGP.23 | Testable
RQ56_007 | 5.6.1 | Function: InitiateAuthentication | On reception of this function call, the SM-DP+ SHALL: • Verify that it can provide a CERT.DPauth.ECDSA signed by one of the GSMA CI Public Keys supported by the eUICC and select a CERT.DPauth.ECDSA preferably according to the priority provided by the eUICC for the CI Public Keys. | Not Applicable for the eUICC | Not Applicable for the eUICC | Covered by SGP.23 | Testable | Not Applicable for the SM-DS | Not Applicable for the SM-DS | Covered by SGP.23 | Testable
RQ56_008 | 5.6.1 | Function: InitiateAuthentication | If any of these verifications fail, the SM-DP+ SHALL return a 'Function execution status' indicating 'Failed' with the relevant status code. | Not Applicable for the eUICC | Not Applicable for the eUICC | Covered by SGP.23 | Testable | Not Applicable for the SM-DS | Not Applicable for the SM-DS | Covered by SGP.23 | Testable
RQ56_009 | 5.6.1 | Function: InitiateAuthentication | If all verifications succeed the SM-DP+ SHALL: • Generate a TransactionID which is used to uniquely identify the ongoing RSP session • Generate a serverChallenge for eUICC authentication attached with the ongoing RSP session • Generate a serverSigned1 data object as expected by the eUICC and described in section 5.7.13 "ES10b.AuthenticateServer" •Generate a signature (serverSignature1) as described in section 5.7.13 "ES10b.AuthenticateServer" using the SK related to the selected CERT.DPauth.ECDSA . | Not Applicable for the eUICC | Not Applicable for the eUICC | Covered by SGP.23 | Testable | Not Applicable for the SM-DS | Not Applicable for the SM-DS | Covered by SGP.23 | Testable
RQ56_010 | 5.6.1 | Function: InitiateAuthentication | This function SHALL return either: • A 'Function execution status' with 'Executed-success' indicating that the RSP session has been successfully initiated. | Not Applicable for the eUICC | Not Applicable for the eUICC | Covered by SGP.23 | Testable | Not Applicable for the SM-DS | Not Applicable for the SM-DS | Covered by SGP.23 | Testable
RQ56_011 | 5.6.1 | Function: InitiateAuthentication | Or: • A 'Function execution status' indicating 'Failed' with a status code as defined in section 5.2.6 or a specific status code as defined in SGP22 table37. | Not Applicable for the eUICC | Not Applicable for the eUICC | Covered by SGP.23 | Testable | Not Applicable for the SM-DS | Not Applicable for the SM-DS | Covered by SGP.23 | Testable
RQ56_012 | 5.6.1 | Function: InitiateAuthentication | SGP22 Table 35: InitiateAuthentication Additional Input Data | Not Applicable for the eUICC | Not Applicable for the eUICC | Covered by SGP.23 | Testable | Not Applicable for the SM-DS | Not Applicable for the SM-DS | Covered by SGP.23 | Testable
RQ56_013 | 5.6.1 | Function: InitiateAuthentication | SGP22 Table 36: InitiateAuthentication Additional Output Data | Not Applicable for the eUICC | Not Applicable for the eUICC | Covered by SGP.23 | Testable | Not Applicable for the SM-DS | Not Applicable for the SM-DS | Not Applicable for the LPAd | Not Applicable for the LPAd
RQ56_014 | 5.6.1 | Function: InitiateAuthentication | SGP22 Table 37: InitiateAuthentication Specific Status codes | Not Applicable for the eUICC | Not Applicable for the eUICC | Covered by SGP.23 | Testable | Not Applicable for the SM-DS | Not Applicable for the SM-DS | Not Applicable for the LPAd | Not Applicable for the LPAd
| 5.6.1 | Function: InitiateAuthentication | This function requests the SM-DP+ authentication. This is following the "GetEUICCChallenge" between the eUICC and the LPAd, where the LPAd retrieves material from the eUICC to be provided to the SM-DP+. | Descriptive | Descriptive | Descriptive | Descriptive | Descriptive | Descriptive | Descriptive | Descriptive
RQ56_015 | 5.6.2 | Function: GetBoundProfilePackage | On reception of this function call, the SM-DP+ SHALL: • Verify that the received transactionId is known and relates to an ongoing RSP session. • Verify if this order requires a Confirmation Code verification; if yes, the SM-DP+ SHALL verify that the received Hashed Confirmation Code matches the value known by the SM-DP+ | Not Applicable for the eUICC | Not Applicable for the eUICC | Covered by SGP.23 | Testable | Not Applicable for the SM-DS | Not Applicable for the SM-DS | Covered by SGP.23 | Testable
RQ56_016 | 5.6.2 | Function: GetBoundProfilePackage | On reception of this function call, the SM-DP+ SHALL: • Verify the eUICC signature (euiccSignature2) using the PK.EUICC.ECDSA attached to the ongoing RSP session as described in (section 5.7.5 of SGP.22 "ES10b.PrepareDownload"). | Not Applicable for the eUICC | Not Applicable for the eUICC | Covered by SGP.23 | Testable | Not Applicable for the SM-DS | Not Applicable for the SM-DS | Not Applicable for the LPAd | Not Applicable for the LPAd
RQ56_017 | 5.6.2 | Function: GetBoundProfilePackage | On reception of this function call, the SM-DP+ SHALL: • Verify if this order requires a Confirmation Code verification; if yes, the SM-DP+ SHALL verify that the received Hashed Confirmation Code matches the value known by the SM-DP+. | Not Applicable for the eUICC | Not Applicable for the eUICC | Covered by SGP.23 | Testable | Not Applicable for the SM-DS | Not Applicable for the SM-DS | Not Applicable for the LPAd | Not Applicable for the LPAd
RQ56_018 | 5.6.2 | Function: GetBoundProfilePackage | If any of these verifications fail, the SM-DP+ SHALL return a 'Function execution status' indicating 'Failed' with the relevant status code. | Not Applicable for the eUICC | Not Applicable for the eUICC | Covered by SGP.23 | Testable | Not Applicable for the SM-DS | Not Applicable for the SM-DS | Not Applicable for the LPAd | Not Applicable for the LPAd
RQ56_019 | 5.6.2 | Function: GetBoundProfilePackage | If the SM-DP+ determines that the related Profile download order has expired, the relevant status code is "8.8.5 Download order - 4.10. Time to Live Expired". | Not Applicable for the eUICC | Not Applicable for the eUICC | Covered by SGP.23 | Testable | Not Applicable for the SM-DS | Not Applicable for the SM-DS | Not Applicable for the LPAd | Not Applicable for the LPAd
RQ56_020 | 5.6.2 | Function: GetBoundProfilePackage | If the maximum number of retries for Confirmation Code verification has been exceeded, the corresponding Profile download order SHALL be terminated. | Not Applicable for the eUICC | Not Applicable for the eUICC | Covered by SGP.23 | Testable | Not Applicable for the SM-DS | Not Applicable for the SM-DS | Not Applicable for the LPAd | Not Applicable for the LPAd
RQ56_021 | 5.6.2 | Function: GetBoundProfilePackage | If the Bound Profile Package has been previously generated for this eUICC, the SM-DP+ SHALL check if the otPK.EUICC.ECKA provided by the eUICC is the same as the one used to generate this BPP. If so, the BPP can be re-used: only the signature for InitialiseSecureChannel needs to be recalculated. | Not Applicable for the eUICC | Not Applicable for the eUICC | Covered by SGP.23 | Testable | Not Applicable for the SM-DS | Not Applicable for the SM-DS | Not Applicable for the LPAd | Not Applicable for the LPAd
RQ56_022 | 5.6.2 | Function: GetBoundProfilePackage | If the Bound Profile Package has been previously generated for this eUICC, but the otPK.EUICC.ECKA provided by the eUICC is different than the one previously used to generate this BPP, the SM-DP+ SHALL either terminate the procedure with an error or re-bind the PPP. | Not Applicable for the eUICC | Not Applicable for the eUICC | Covered by SGP.23 | Testable | Not Applicable for the SM-DS | Not Applicable for the SM-DS | Covered by SGP.23 | Testable
RQ56_023 | 5.6.2 | Function: GetBoundProfilePackage | To bind the PPP, the SM-DP+ SHALL: • Attach the otPK.EUICC.ECKA to the ongoing RSP session. • Generate one time ECKA key pair (otPK.DP.ECKA, otSK.DP.ECKA) for key agreement. • Generate the session keys (S-ENC and S-MAC) and the initial MAC chaining value from received otPK.EUICC.ECKA and previously generated otSK.DP.ECKA. • Generate the ProfileMetadata of the Profile. • Generate the Bound Profile Package as described in (section 2.5.4 of SGP.22). • Erase otSK.DP.ECKA immediately once BPP is generated. | Not Applicable for the eUICC | Not Applicable for the eUICC | Covered by SGP.23 | Testable | Not Applicable for the SM-DS | Not Applicable for the SM-DS | Not Applicable for the LPAd | Not Applicable for the LPAd
RQ56_024 | 5.6.2 | Function: GetBoundProfilePackage | This function SHALL return one of the following: • A 'Function execution status' with 'Executed-success' indicating that the BoundProfilePackage has been successfully built and is part of the output data. | Not Applicable for the eUICC | Not Applicable for the eUICC | Covered by SGP.23 | Testable | Not Applicable for the SM-DS | Not Applicable for the SM-DS | Covered by SGP.23 | Testable
RQ56_025 | 5.6.2 | Function: GetBoundProfilePackage | Or • A 'Function execution status' indicating 'Failed' with a status code as defined in section 5.2.6 or a specific status code as defined in the SGP22 table 40. | Not Applicable for the eUICC | Not Applicable for the eUICC | Covered by SGP.23 | Testable | Not Applicable for the SM-DS | Not Applicable for the SM-DS | Not Applicable for the LPAd | Not Applicable for the LPAd
RQ56_026 | 5.6.2 | Function: GetBoundProfilePackage | SGP22 Table 38: GetBoundProfilePackage Additional Input Data | Not Applicable for the eUICC | Not Applicable for the eUICC | Covered by SGP.23 | Testable | Not Applicable for the SM-DS | Not Applicable for the SM-DS | Covered by SGP.23 | Testable
RQ56_027 | 5.6.2 | Function: GetBoundProfilePackage | SGP22 Table 39: GetBoundProfilePackage Additional Output Data | Not Applicable for the eUICC | Not Applicable for the eUICC | Covered by SGP.23 | Testable | Not Applicable for the SM-DS | Not Applicable for the SM-DS | Covered by SGP.23 | Testable
RQ56_028 | 5.6.2 | Function: GetBoundProfilePackage | SGP22 Table 40: GetBoundProfilePackage Specific status codes | Not Applicable for the eUICC | Not Applicable for the eUICC | Covered by SGP.23 | Testable | Not Applicable for the SM-DS | Not Applicable for the SM-DS | Covered by SGP.23 | Testable
| 5.6.2 | Function: GetBoundProfilePackage | This function SHALL be called to request the delivery and the binding of a Profile Package for the eUICC. | Descriptive | Descriptive | Descriptive | Descriptive | Descriptive | Descriptive | Descriptive | Descriptive
| 5.6.2 | Function: GetBoundProfilePackage | End point of this function on the SM-DP+ side is the Profile Package Delivery which is in charge to deliver the input data to the Profile Package Binding. | Descriptive | Descriptive | Descriptive | Descriptive | Descriptive | Descriptive | Descriptive | Descriptive
| 5.6.2 | Function: GetBoundProfilePackage | The Profile Package Binding output data is delivered to the LPA through the Profile Package Delivery. | Descriptive | Descriptive | Descriptive | Descriptive | Descriptive | Descriptive | Descriptive | Descriptive
| 5.6.2 | Function: GetBoundProfilePackage | This function is correlated to a previous normal execution of an "ES9+.AuthenticateClient" function through a TransactionID delivered by the SM-DP+. | Descriptive | Descriptive | Descriptive | Descriptive | Descriptive | Descriptive | Descriptive | Descriptive
RQ56_029 | 5.6.3 | Function: AuthenticateClient | On reception of this function call, the SM-DP+ SHALL: • Verify the validity of the CERT.EUM.ECDSA, using the related public key PK.CI.ECDSA. • Verify the validity of the CERT.EUICC.ECDSA, using the public key PK.EUM.ECDSA. • Verify the eUICC signature (euiccSignature1) using the PK.EUICC.ECDSA as described in section 5.7.13 "ES10b.AuthenticateServer". • Verify that the transactionId is known and relates to an ongoing RSP session. • Verify that the serverChallenge attached to the ongoing RSP session matches the serverChallenge returned by the eUICC. | Not Applicable for the eUICC | Not Applicable for the eUICC | Covered by SGP.23 | Testable | Not Applicable for the SM-DS | Not Applicable for the SM-DS | Covered by SGP.23 | Testable
RQ56_030 | 5.6.3 | Function: AuthenticateClient | If any of these verifications fail, the SM-DP+ SHALL return a 'Function execution status' indicating 'Failed' with the relevant status code. | Not Applicable for the eUICC | Not Applicable for the eUICC | Covered by SGP.23 | Testable | Not Applicable for the SM-DS | Not Applicable for the SM-DS | Covered by SGP.23 | Testable
RQ56_031 | 5.6.3 | Function: AuthenticateClient | If the SM-DP+ determines that the related Profile download order has expired, the relevant status code is "8.8.5 Download order - 4.10. Time to Live Expired". | Not Applicable for the eUICC | Not Applicable for the eUICC | Covered by SGP.23 | Testable | Not Applicable for the SM-DS | Not Applicable for the SM-DS | Not Applicable for the LPAd | Not Applicable for the LPAd
RQ56_031_1 | 5.6.3 | Function: AuthenticateClient | If the maximum number of retries for Profile download has been exceeded, the corresponding Profile download order SHALL be terminated. | Not Applicable for the eUICC | Not Applicable for the eUICC | Covered by SGP.23 | Testable | Not Applicable for the SM-DS | Not Applicable for the SM-DS | Covered by SGP.23 | Testable
RQ56_032 | 5.6.3 | Function: AuthenticateClient | the SM-DP+ SHALL perform additional verification depending on the use case when this function is involved and the received ctxParams1. If ctxParams1 contains a ctxParamsForCommonAuthentication data object, the SM-DP+ SHALL: • Verify there is a pending Profile download order for the incoming eUICC. For that, the SM-DP+ SHALL: • If there is a pending Profile download order associated with this EID: • If ctxParamsForCommonAuthentication contains a MatchingId, verify that it matches the MatchingID for this pending Profile download order. • If the MatchingID is missing in ctxParamsForCommonAuthentication, any pending Profile download order associated to this EID MAY be selected. • If there is no pending Profile download order associated with this EID: • If ctxParamsForCommonAuthentication contains a MatchingId data object, verify there is a pending Profile download order associated with this MatchingID. • If the MatchingID is missing in ctxParamsForCommonAuthentication, this SHALL be considered as verification failure. • Identify the Profile corresponding to the pending Profile download order. • Verify that the identified Profile has been released (Profile state is Released, see section 3.1.6). • Perform an eligibility check as described in Annex F. | Not Applicable for the eUICC | Not Applicable for the eUICC | Covered by SGP.23 | Testable | Not Applicable for the SM-DS | Not Applicable for the SM-DS | Not Applicable for the LPAd | Not Applicable for the LPAd
RQ56_033 | 5.6.3 | Function: AuthenticateClient | If any of these verifications fail, the SM-DP+ SHALL return a 'Function execution status' indicating 'Failed' with the relevant status code. | Not Applicable for the eUICC | Not Applicable for the eUICC | Covered by SGP.23 | Testable | Not Applicable for the SM-DS | Not Applicable for the SM-DS | Covered by SGP.23 | Testable
RQ56_034 | 5.6.3 | Function: AuthenticateClient | If all the verifications are succesfull the SM-DP+ SHALL: • Generate the Profile Metadata of the Profile. | Not Applicable for the eUICC | Not Applicable for the eUICC | Covered by SGP.23 | Testable | Not Applicable for the SM-DS | Not Applicable for the SM-DS | Not Applicable for the LPAd | Not Applicable for the LPAd
RQ56_035 | 5.6.3 | Function: AuthenticateClient | If all the verifications are succesfull the SM-DP+ SHALL: • Attach the PK.EUICC.ECDSA to the ongoing RSP session. | Not Applicable for the eUICC | Not Applicable for the eUICC | Covered by SGP.23 | Testable | Not Applicable for the SM-DS | Not Applicable for the SM-DS | Not Applicable for the LPAd | Not Applicable for the LPAd
RQ56_036 | 5.6.3 | Function: AuthenticateClient | If all the verifications are succesfull the SM-DP+ SHALL: • Generate an smdpSigned2 data object and compute the signature smdpSignature2 as defined in "ES10b.PrepareDownloadRequest". | Not Applicable for the eUICC | Not Applicable for the eUICC | Covered by SGP.23 | Testable | Not Applicable for the SM-DS | Not Applicable for the SM-DS | Not Applicable for the LPAd | Not Applicable for the LPAd
RQ56_036_1 | 5.6.3 | Function: AuthenticateClient | If all the verifications are succesfull the SM-DP+ SHALL: • Verify if this order requires a Confirmation Code verification. If yes, the SM-DP+ SHALL set the ccRequiredFlag data field of the smdpSigned2 data object to true. | Not Applicable for the eUICC | Not Applicable for the eUICC | Covered by SGP.23 | Testable | Not Applicable for the SM-DS | Not Applicable for the SM-DS | Not Applicable for the LPAd | Not Applicable for the LPAd
RQ56_037 | 5.6.3 | Function: AuthenticateClient | This function SHALL return one of the following: • A 'Function execution status' with 'Executed-success' indicating that the eUICC has been successfully authenticated. | Not Applicable for the eUICC | Not Applicable for the eUICC | Covered by SGP.23 | Testable | Not Applicable for the SM-DS | Not Applicable for the SM-DS | Covered by SGP.23 | Testable
RQ56_038 | 5.6.3 | Function: AuthenticateClient | Or • A 'Function execution status' indicating 'Failed' with a status code as defined in section 5.2.6 or a specific status code as defined in SGP22 table43. | Not Applicable for the eUICC | Not Applicable for the eUICC | Covered by SGP.23 | Testable | Not Applicable for the SM-DS | Not Applicable for the SM-DS | Not Applicable for the LPAd | Not Applicable for the LPAd
RQ56_039 | 5.6.3 | Function: AuthenticateClient | SGP22 Table 41: AuthenticateClient Additional Input Data | Not Applicable for the eUICC | Not Applicable for the eUICC | Covered by SGP.23 | Testable | Not Applicable for the SM-DS | Not Applicable for the SM-DS | Covered by SGP.23 | Testable
RQ56_040 | 5.6.3 | Function: AuthenticateClient | SGP22 Table 42: AuthenticateClient Additional Output Data | Not Applicable for the eUICC | Not Applicable for the eUICC | Covered by SGP.23 | Testable | Not Applicable for the SM-DS | Not Applicable for the SM-DS | Covered by SGP.23 | Testable
RQ56_041 | 5.6.3 | Function: AuthenticateClient | SGP22 Table 43: AuthenticateClient Specific Status Codes | Not Applicable for the eUICC | Not Applicable for the eUICC | Covered by SGP.23 | Testable | Not Applicable for the SM-DS | Not Applicable for the SM-DS | Covered by SGP.23 | Testable
RQ56_041_1 | 5.6.3 | Function: AuthenticateClient | profileMetadata is the data object StoreMetadataRequest defined in section 5.5.3 (function "ES8+.StoreMetadata"); smdpSigned2, smdpSignature2 and smdpCertificate are data objects defined in section 5.7.5 (function "ES10b.PrepareDownload"). They SHALL be returned as encoded data objects including the tags defined for them in the StoreMetadataRequest/PrepareDownloadRequest data object. | Not Applicable for the eUICC | Not Applicable for the eUICC | Covered by SGP.23 | Testable | Not Applicable for the SM-DS | Not Applicable for the SM-DS | Covered by SGP.23 | Testable
RQ56_041_2 | 5.6.3 | Function: AuthenticateClient | profileMetadata, smdpSigned2, smdpSignature2 and smdpCertificate SHALL be provided when this function is called in the context of the Profile Download and Installation procedure as described in section 3.1.3. | Not Applicable for the eUICC | Not Applicable for the eUICC | Covered by SGP.23 | Testable | Not Applicable for the SM-DS | Not Applicable for the SM-DS | Covered by SGP.23 | Testable
| 5.6.3 | Function: AuthenticateClient | This function SHALL be called by the LPA to request the authentication of the eUICC by the SM-DP+. | Descriptive | Descriptive | Descriptive | Descriptive | Descriptive | Descriptive | Descriptive | Descriptive
| 5.6.3 | Function: AuthenticateClient | This function is correlated to a previous normal execution of an "ES9+.InitiateAuthentication" function through a Transaction ID delivered by the SM-DP+. | Descriptive | Descriptive | Descriptive | Descriptive | Descriptive | Descriptive | Descriptive | Descriptive
RQ56_042 | 5.6.4 | Function: HandleNotification | The SM-DP+ SHALL manage the Notification according to section 3.5 of SGP.22 and acknowledge the LPA of the processing. | Not Applicable for the eUICC | Not Applicable for the eUICC | Covered by SGP.23 | Testable | Not Applicable for the SM-DS | Not Applicable for the SM-DS | Not Applicable for the LPAd | Not Applicable for the LPAd
RQ56_042_1 | 5.6.4 | Function: HandleNotification | This function SHALL be called by the LPA to notify the SM-DP+ that a Profile Management Operation has successfully been performed on the eUICC. | Descriptive | Descriptive | Covered by SGP.23 | Testable | Descriptive | Descriptive | Descriptive | Descriptive
RQ56_042_2 | 5.6.4 | Function: HandleNotification | SGP22 Table 44: HandleNotification Additional Input Data | Descriptive | Descriptive | Covered by SGP.23 | Testable | Descriptive | Descriptive | Descriptive | Descriptive
RQ56_043 | 5.6.5 | Function: CancelSession | On reception of this function call, the SM-DP+ SHALL: • Verify that the received transactionId is known and relates to an ongoing RSP session. • Verify the eUICC signature (euiccCancelSessionSignature) using the PK.EUICC.ECDSA attached to the ongoing RSP session as described in (section 5.7.14 "ES10b.CancelSession"). • Verify that the received smdpOid corresponds to the SM-DP+ (i.e. is the same value as the one contained in the CERT.DPauth.ECDSA used during the Common Mutual Authentication Procedure). | Not Applicable for the eUICC | Not Applicable for the eUICC | Covered by SGP.23 | Testable | Not Applicable for the SM-DS | Not Applicable for the SM-DS | Not Applicable for the LPAd | Not Applicable for the LPAd
RQ56_044 | 5.6.5 | Function: CancelSession | If any of these verifications fail, the SM-DP+ SHALL return a 'Function execution status' indicating 'Failed' with the relevant status code. | Not Applicable for the eUICC | Not Applicable for the eUICC | Covered by SGP.23 | Testable | Not Applicable for the SM-DS | Not Applicable for the SM-DS | Covered by SGP.23 | Testable
RQ56_045 | 5.6.5 | Function: CancelSession | Otherwise, the SM-DP+ SHALL return a function execution status 'Executed-Success', and perform additional operations depending on the context and the reason received, as described hereunder. | Not Applicable for the eUICC | Not Applicable for the eUICC | Covered by SGP.23 | Testable | Not Applicable for the SM-DS | Not Applicable for the SM-DS | Not Applicable for the LPAd | Not Applicable for the LPAd
RQ56_046 | 5.6.5 | Function: CancelSession | When used within a Profile Download and Installation procedure, and if the cancel session reason contained in euiccCancelSessionSigned indicates a terminal code (see section 5.7.14), the SM-DP+ SHALL: 1. Notify the Operator using the function "ES2+.HandleDownloadProgressInfo" function with the identification of the step reached in the on-going procedure and an operation status indicating 'Failed' with status code according to mapping given in section 5.3.5. 2. Terminate the corresponding pending download process. 3. If required, execute the SM-DS Event Deletion procedure described in section 3.6.3. NOTE: The operations 1), 2) and 3) are described as performed in the context of this function execution. Alternatively they MAY be done asynchronously by the SM-DP+. Operation 2) and 3) MAY not be performed depending on the agreed SM-DP+ behaviour with the Operator. If the operations are not performed, the Operator has the responsibility to take care of the management of the Download Order, e.g. by calling the "ES2+.CancelOrder" on reception of the notification "ES2+.HandleDownloadProgressInfo". | Not Applicable for the eUICC | Not Applicable for the eUICC | Covered by SGP.23 | Testable | Not Applicable for the SM-DS | Not Applicable for the SM-DS | Not Applicable for the LPAd | Not Applicable for the LPAd
RQ56_047 | 5.6.5 | Function: CancelSession | This function SHALL return one of the following: • A 'Function execution status' with 'Executed-success' indicating that the RSP session has been cancelled. • A 'Function execution status' indicating 'Failed' with a status code as defined in section 5.2.6 or a specific status code as defined in SGP22 table46. | Not Applicable for the eUICC | Not Applicable for the eUICC | Covered by SGP.23 | Testable | Not Applicable for the SM-DS | Not Applicable for the SM-DS | Covered by SGP.23 | Testable
RQ56_048 | 5.6.5 | Function: CancelSession | SGP22 Table 45: CancelSession Additional Input Data | Not Applicable for the eUICC | Not Applicable for the eUICC | Covered by SGP.23 | Testable | Not Applicable for the SM-DS | Not Applicable for the SM-DS | Not Applicable for the LPAd | Not Applicable for the LPAd
RQ56_049 | 5.6.5 | Function: CancelSession | SGP22 Table 46: CancelSession Specific status codes | Not Applicable for the eUICC | Not Applicable for the eUICC | Covered by SGP.23 | Testable | Not Applicable for the SM-DS | Not Applicable for the SM-DS | Covered by SGP.23 | Testable
| 5.6.5 | Function: CancelSession | This function is to request the cancellation of an on-going RSP session upon a decision of the End User. This function MAY be used in different procedures. | Descriptive | Descriptive | Descriptive | Descriptive | Descriptive | Descriptive | Descriptive | Descriptive
| 5.6.5 | Function: CancelSession | This function is correlated to a previous normal execution of an "ES9+.AuthenticateClient" function through a transactionId delivered by the SM-DP+. | Descriptive | Descriptive | Descriptive | Descriptive | Descriptive | Descriptive | Descriptive | Descriptive
| 5.7 | ES10x (LPA -- eUICC) |  | Descriptive | Descriptive | Descriptive | Descriptive | Descriptive | Descriptive | Descriptive | Descriptive
RQ57_001 | 5.7.1 | ISD-R Selection and LPAe Activation | Before sending any command to the eUICC, the LPA SHALL establish a logical channel and select the ISD-R. The opening of the logical channel and the selection of the ISD-R SHALL be done explicitly using, respectively, the MANAGE CHANNEL command and the SELECT command defined in GlobalPlatform Card Specification [xx]. | Covered by SGP.23 | Testable | Not Applicable for the SM-DP+ | Not Applicable for the SM-DP+ | Not Applicable for the SM-DS | Not Applicable for the SM-DS | Non Testable due to the Test Enviroment | Non Testable due to the Test Enviroment
RQ57_002 | 5.7.1 | ISD-R Selection and LPAe Activation | The Device SHALL ensure that only the LPA, but no other application on the Device, is permitted to select the ISD-R. | Not Applicable for the eUICC | Not Applicable for the eUICC | Not Applicable for the SM-DP+ | Not Applicable for the SM-DP+ | Not Applicable for the SM-DS | Not Applicable for the SM-DS | Non Testable due to the Test Enviroment | Non Testable due to the Test Enviroment
RQ57_003 | 5.7.1 | ISD-R Selection and LPAe Activation | On the reception of the SELECT ISD-R Command, the data (defined in section 5.7.1 of SGP.22 [xx]) SHALL be returned within the FCI template after the objects defined in GlobalPlatform Card Specification [xx]. | Covered by SGP.23 | Testable | Not Applicable for the SM-DP+ | Not Applicable for the SM-DP+ | Not Applicable for the SM-DS | Not Applicable for the SM-DS | Not Applicable for the LPAd | Not Applicable for the LPAd
RQ57_004 | 5.7.1 | ISD-R Selection and LPAe Activation | If the Device supports the requirements for an option of the LPAe as defined in section 5.11 of SGP.22 [xx] and the eUICC indicated support for that option in the ISDRProprietaryApplicationTemplate, the Device MAY activate this option by sending an LpaeActivationRequest to the ISD-R. | Not Applicable for the eUICC | Not Applicable for the eUICC | Not Applicable for the SM-DP+ | Not Applicable for the SM-DP+ | Not Applicable for the SM-DS | Not Applicable for the SM-DS | Optional Requirement Testable for V2.0 | Testable for v2.0
RQ57_005 | 5.7.1 | ISD-R Selection and LPAe Activation | If the Device indicates support for LUId, LPDd and LDSd and it does not send an LpaeActivationRequest, the eUICC SHALL not activate the LPAe. | Covered by SGP.23 | Testable | Not Applicable for the SM-DP+ | Not Applicable for the SM-DP+ | Not Applicable for the SM-DS | Not Applicable for the SM-DS | Not Applicable for the LPAd | Not Applicable for the LPAd
RQ57_006 | 5.7.1 | ISD-R Selection and LPAe Activation | In all other cases, the eUICC MAY activate the LPAe. | Out of scope | Out of scope | Out of scope | Out of scope | Out of scope | Out of scope | Out of scope | Out of scope
RQ57_007 | 5.7.1 | ISD-R Selection and LPAe Activation | The LpaeActivationRequest SHALL be sent to the ISD-R using the transport mechanism defined in section 5.7.2 of SGP.22 [xx]. | Optional Requirement Testable for V2.0 | Testable for v2.0 | Not Applicable for the SM-DP+ | Not Applicable for the SM-DP+ | Not Applicable for the SM-DS | Not Applicable for the SM-DS | Optional Requirement Testable for V2.0 | Testable for v2.0
RQ57_008 | 5.7.1 | ISD-R Selection and LPAe Activation | The command data related to the LpaeActivationRequest SHALL be coded as defined in section 5.7.1 of SGP.22 [xx] | Optional Requirement Testable for V2.0 | Testable for v2.0 | Not Applicable for the SM-DP+ | Not Applicable for the SM-DP+ | Not Applicable for the SM-DS | Not Applicable for the SM-DS | Optional Requirement Testable for V2.0 | Testable for v2.0
RQ57_009 | 5.7.1 | ISD-R Selection and LPAe Activation | The response data related to the LpaeActivationRequest SHALL be coded as defined in section 5.7.1 of SGP.22 [xx] | Optional Requirement Testable for V2.0 | Testable for v2.0 | Not Applicable for the SM-DP+ | Not Applicable for the SM-DP+ | Not Applicable for the SM-DS | Not Applicable for the SM-DS | Not Applicable for the LPAd | Not Applicable for the LPAd
| 5.7.1 | ISD-R Selection and LPAe Activation | This MANAGE CHANNEL and SELECT commands can be intrinsically used via a dedicated Device OS API. | Descriptive | Descriptive | Descriptive | Descriptive | Descriptive | Descriptive | Descriptive | Descriptive
RQ57_071 | 5.7.10 | Function (ES10b): RetrieveNotificationsList | The command data SHALL be coded as defined in section 5.7.10. | Covered by SGP.23 | Testable | Not Applicable for the SM-DP+ | Not Applicable for the SM-DP+ | Not Applicable for the SM-DS | Not Applicable for the SM-DS | Non Testable due to the Test Enviroment | Non Testable due to the Test Enviroment
RQ57_071_1 | 5.7.10 | Function (ES10b): RetrieveNotificationsList | The searchCriteria data object can be used to filter the list of notifications that the eUICC SHALL return, filtering can be done on sequence number or notification type. | Covered by SGP.23 | Testable | Not Applicable for the SM-DP+ | Not Applicable for the SM-DP+ | Not Applicable for the SM-DS | Not Applicable for the SM-DS | Not Applicable for the LPAd | Not Applicable for the LPAd
RQ57_071_2 | 5.7.10 | Function (ES10b): RetrieveNotificationsList | A bit set to 1 in the profileManagementOperation indicates that the eUICC SHALL return all the notifications corresponding to this type. | Covered by SGP.23 | Testable | Not Applicable for the SM-DP+ | Not Applicable for the SM-DP+ | Not Applicable for the SM-DS | Not Applicable for the SM-DS | Not Applicable for the LPAd | Not Applicable for the LPAd
RQ57_071_3 | 5.7.10 | Function (ES10b): RetrieveNotificationsList | The type notificationInstall SHALL include ProfileInstallationResult. | Covered by SGP.23 | Testable | Not Applicable for the SM-DP+ | Not Applicable for the SM-DP+ | Not Applicable for the SM-DS | Not Applicable for the SM-DS | Not Applicable for the LPAd | Not Applicable for the LPAd
RQ57_071_4 | 5.7.10 | Function (ES10b): RetrieveNotificationsList | If searchCriteria data object is omitted, the eUICC SHALL return all stored Notifications. | Covered by SGP.23 | Testable | Not Applicable for the SM-DP+ | Not Applicable for the SM-DP+ | Not Applicable for the SM-DS | Not Applicable for the SM-DS | Not Applicable for the LPAd | Not Applicable for the LPAd
RQ57_072 | 5.7.10 | Function (ES10b): RetrieveNotificationsList | The response data SHALL contain the list of PendingNotification data objects. | Covered by SGP.23 | Testable | Not Applicable for the SM-DP+ | Not Applicable for the SM-DP+ | Not Applicable for the SM-DS | Not Applicable for the SM-DS | Non Testable due to the Test Enviroment | Non Testable due to the Test Enviroment
RQ57_072_1 | 5.7.10 | Function (ES10b): RetrieveNotificationsList | The list SHALL be filtered according to the notification seqNumber or indicated operation type that generates notifications provided in the command data | Covered by SGP.23 | Testable | Not Applicable for the SM-DP+ | Not Applicable for the SM-DP+ | Not Applicable for the SM-DS | Not Applicable for the SM-DS | Non Testable due to the Test Enviroment | Non Testable due to the Test Enviroment
RQ57_072_2 | 5.7.10 | Function (ES10b): RetrieveNotificationsList | The eUICC MAY provide the notifications in any order | Covered by SGP.23 | Testable | Not Applicable for the SM-DP+ | Not Applicable for the SM-DP+ | Not Applicable for the SM-DS | Not Applicable for the SM-DS | Not Applicable for the LPAd | Not Applicable for the LPAd
RQ57_073 | 5.7.10 | Function (ES10b): RetrieveNotificationsList | The list SHALL be empty if there are no pending notifications matching the filtering criteria. | Covered by SGP.23 | Testable | Not Applicable for the SM-DP+ | Not Applicable for the SM-DP+ | Not Applicable for the SM-DS | Not Applicable for the SM-DS | Non Testable due to the Test Enviroment | Non Testable due to the Test Enviroment
RQ57_074 | 5.7.10 | Function (ES10b): RetrieveNotificationsList | The RetrieveNotificationsListResponse data object SHALL be coded as defined in section 5.7.10. | Covered by SGP.23 | Testable | Not Applicable for the SM-DP+ | Not Applicable for the SM-DP+ | Not Applicable for the SM-DS | Not Applicable for the SM-DS | Non Testable due to the Test Enviroment | Non Testable due to the Test Enviroment
RQ57_075 | 5.7.10 | Function (ES10b): RetrieveNotificationsList | euiccNotificationSignature SHALL be created using the SK.EUICC.ECDSA and verified using the PK.EUICC.ECDSA as described in section 2.6.7.2 of SGP.22. euiccNotificationSignature SHALL apply on the tbsOtherNotification data object. | Covered by SGP.23 | Testable | Covered by SGP.23 | Testable | Not Applicable for the SM-DS | Not Applicable for the SM-DS | Not Applicable for the LPAd | Not Applicable for the LPAd
RQ57_076 | 5.7.10 |  | When generating the euiccNotificationSignature, the eUICC SHALL use credentials related to the euiccCiPKIdToBeUsed parameter received from the SM-DP+ during the Profile Download and Installation Procedure. | Covered by SGP.23 | Testable | Not Applicable for the SM-DP+ | Not Applicable for the SM-DP+ | Not Applicable for the SM-DS | Not Applicable for the SM-DS | Not Applicable for the LPAd | Not Applicable for the LPAd
| 5.7.10 | Function (ES10b): RetrieveNotificationsList | This function retrieves the list of Pending notifications for installed Profiles including their confirmation required and the related data. | Descriptive | Descriptive | Descriptive | Descriptive | Descriptive | Descriptive | Descriptive | Descriptive
RQ57_077 | 5.7.11 | Function (ES10b): RemoveNotificationFromList | This function informs the eUICC that: 1. A specific Notification has been sent to the recipient address; and 2. The eUICC SHALL remove such Notification from the Pending Notifications List. | Covered by SGP.23 | Testable | Not Applicable for the SM-DP+ | Not Applicable for the SM-DP+ | Not Applicable for the SM-DS | Not Applicable for the SM-DS | Non Testable due to the Test Enviroment | Non Testable due to the Test Enviroment
RQ57_078 | 5.7.11 | Function (ES10b): RemoveNotificationFromList | The sent Notification TLV SHALL be the DER encoding of the NotificationSent defined in section 5.7.11. | Covered by SGP.23 | Testable | Not Applicable for the SM-DP+ | Not Applicable for the SM-DP+ | Not Applicable for the SM-DS | Not Applicable for the SM-DS | Non Testable due to the Test Enviroment | Non Testable due to the Test Enviroment
RQ57_079 | 5.7.11 | Function (ES10b): RemoveNotificationFromList | The response data SHALL be coded as defined in section 5.7.11. | Covered by SGP.23 | Testable | Not Applicable for the SM-DP+ | Not Applicable for the SM-DP+ | Not Applicable for the SM-DS | Not Applicable for the SM-DS | Non Testable due to the Test Enviroment | Non Testable due to the Test Enviroment
RQ57_080 | 5.7.12 | Function (ES10b): LoadCRL | This function is used to transfer a CRL-A to the eUICC. It is optionally supported by the Device and the eUICC, as indicated by their corresponding capabilities. | Optional Requirement Testable for V2.0 | Testable for v2.0 | Not Applicable for the SM-DP+ | Not Applicable for the SM-DP+ | Not Applicable for the SM-DS | Not Applicable for the SM-DS | Optional Requirement Testable for V2.0 | Testable for v2.0
RQ57_081 | 5.7.12 | Function (ES10b): LoadCRL | On reception of this command the eUICC SHALL: • Verify the CRL signature using the PK.CI.ECDSA identified by the extension field 'Authority Key Identifier'; if the key is unknown or if signature is invalid, the command execution SHALL be stopped with error code verificationKeyNotFound or invalidSignature. | Optional Requirement Testable for V2.0 | Testable for v2.0 | Not Applicable for the SM-DP+ | Not Applicable for the SM-DP+ | Not Applicable for the SM-DS | Not Applicable for the SM-DS | Not Applicable for the LPAd | Not Applicable for the LPAd
RQ57_082 | 5.7.12 | Function (ES10b): LoadCRL | On reception of this command the eUICC SHALL: • Verify CRL format is valid and is a CRL-A. If not, the command execution SHALL be stopped with error code invalidCRLFormat. | Optional Requirement Testable for V2.0 | Testable for v2.0 | Not Applicable for the SM-DP+ | Not Applicable for the SM-DP+ | Not Applicable for the SM-DS | Not Applicable for the SM-DS | Not Applicable for the LPAd | Not Applicable for the LPAd
RQ57_082_1 | 5.7.12 | Function (ES10b): LoadCRL | • Compare the 'CRL Number' field value contained in the provided CRL-A with that of the last successfully processed CRL-A on the eUICC: • If the 'CRL Number' field value is lower: stop the command execution and return a response with error code fresherCrlAlreadyLoaded. | Optional Requirement Testable for V2.0 | Testable for v2.0 | Not Applicable for the SM-DP+ | Not Applicable for the SM-DP+ | Not Applicable for the SM-DS | Not Applicable for the SM-DS | Not Applicable for the LPAd | Not Applicable for the LPAd
RQ57_082_2 | 5.7.12 | Function (ES10b): LoadCRL | • Compare the 'CRL Number' field value contained in the provided CRL-A with that of the last successfully processed CRL-A on the eUICC: • If the 'CRL Number' field value is equal: • If the CRL-A is a complete CRL (i.e. the Extension for Total Partial CRL Number and the Extension for Partial CRL Number are missing): stop the command execution and return a response loadCRLResponseOk, with an empty missing part indication | Optional Requirement Testable for V2.0 | Testable for v2.0 | Not Applicable for the SM-DP+ | Not Applicable for the SM-DP+ | Not Applicable for the SM-DS | Not Applicable for the SM-DS | Not Applicable for the LPAd | Not Applicable for the LPAd
RQ57_082_3 | 5.7.12 | Function (ES10b): LoadCRL | • Compare the 'CRL Number' field value contained in the provided CRL-A with that of the last successfully processed CRL-A on the eUICC: • If the 'CRL Number' field value is equal: • If the CRL-A is a partial CRL and this part has already been loaded, stop the command execution and return a response loadCRLResponseOk with missing parts indication. | Optional Requirement Testable for V2.0 | Testable for v2.0 | Not Applicable for the SM-DP+ | Not Applicable for the SM-DP+ | Not Applicable for the SM-DS | Not Applicable for the SM-DS | Not Applicable for the LPAd | Not Applicable for the LPAd
RQ57_082_4 | 5.7.12 | Function (ES10b): LoadCRL | If the provided CRL-A is a Delta CRL (as defined in RFC 5280 [17]): verify that the CRL-A identified by the 'Base CRL Number' field has already been processed. If not, the command execution SHALL be stopped with error code baseCrlMissing. | Optional Requirement Testable for V2.0 | Testable for v2.0 | Not Applicable for the SM-DP+ | Not Applicable for the SM-DP+ | Not Applicable for the SM-DS | Not Applicable for the SM-DS | Not Applicable for the LPAd | Not Applicable for the LPAd
RQ57_083 | 5.7.12 | Function (ES10b): LoadCRL | VOID (see Revision Tab to see the old REQ description) | VOID | VOID | VOID | VOID | VOID | VOID | VOID | VOID
RQ57_084 | 5.7.12 | Function (ES10b): LoadCRL | If these verifications are successful, the eUICC SHALL: ·1 Update its internal time reference with the value indicated in the field 'thisUpdate' and apply the process described in section 4.6.3 of SGP.22 | Optional Requirement Testable for V2.0 | Testable for v2.0 | Not Applicable for the SM-DP+ | Not Applicable for the SM-DP+ | Not Applicable for the SM-DS | Not Applicable for the SM-DS | Not Applicable for the LPAd | Not Applicable for the LPAd
RQ57_084_1 | 5.7.12 | Function (ES10b): LoadCRL | If these verifications are successful, the eUICC SHALL: 2. Remove Certificate entries from its internal storage for each revoked Certificate that has expired. | Optional Requirement Testable for V2.0 | Testable for v2.0 | Not Applicable for the SM-DP+ | Not Applicable for the SM-DP+ | Not Applicable for the SM-DS | Not Applicable for the SM-DS | Not Applicable for the LPAd | Not Applicable for the LPAd
RQ57_085 | 5.7.12 | Function (ES10b): LoadCRL | If these verifications are successful, the eUICC SHALL: 3. If the CRL-A is not empty, add a new Certificate entry in its internal storage for each newly revoked Certificate where an entry comprises the Certificate serial number and expiration date. | Optional Requirement Testable for V2.0 | Testable for v2.0 | Not Applicable for the SM-DP+ | Not Applicable for the SM-DP+ | Not Applicable for the SM-DS | Not Applicable for the SM-DS | Not Applicable for the LPAd | Not Applicable for the LPAd
RQ57_086 | 5.7.12 | Function (ES10b): LoadCRL | If these verifications are successful, the eUICC SHALL: 4· Store the new CRL number with the value indicated in the extension field 'CRL Number'. Optionally, update the list of processed part numbers of this CRL-A. | Optional Requirement Testable for V2.0 | Testable for v2.0 | Not Applicable for the SM-DP+ | Not Applicable for the SM-DP+ | Not Applicable for the SM-DS | Not Applicable for the SM-DS | Not Applicable for the LPAd | Not Applicable for the LPAd
RQ57_087 | 5.7.12 | Function (ES10b): LoadCRL | VOID (see Revision Tab to see the old REQ description) | VOID | VOID | VOID | VOID | VOID | VOID | VOID | VOID
RQ57_088 | 5.7.12 | Function (ES10b): LoadCRL | VOID (see Revision Tab to see the old REQ description) | VOID | VOID | VOID | VOID | VOID | VOID | VOID | VOID
RQ57_088_1 | 5.7.12 | Function (ES10b): LoadCRL | The eUICC SHALL ensure the atomicity of steps 3 and 4, either both steps SHALL be performed or none of them. In case of error during one of the two steps, the eUICC SHALL not add any new Certificate entry in its internal storage, leave the stored CRL number unchanged, leave the list of processed part numbers unchanged and return the error code notEnoughMemorySpace, if relevant, or undefinedError. | Optional Requirement Testable for V2.0 | Testable for v2.0 | Not Applicable for the SM-DP+ | Not Applicable for the SM-DP+ | Not Applicable for the SM-DS | Not Applicable for the SM-DS | Not Applicable for the LPAd | Not Applicable for the LPAd
RQ57_089 | 5.7.12 | Function (ES10b): LoadCRL | The command data SHALL be coded as follows. The 'crl' field SHALL contain a complete CRL-A, or a partial CRL-A as described in section 4.6.1. | Optional Requirement Testable for V2.0 | Testable for v2.0 | Not Applicable for the SM-DP+ | Not Applicable for the SM-DP+ | Not Applicable for the SM-DS | Not Applicable for the SM-DS | Optional Requirement Testable for V2.0 | Testable for v2.0
RQ57_090 | 5.7.12 | Function (ES10b): LoadCRL | The response data SHALL be coded as defined in section 5.7.12. | Optional Requirement Testable for V2.0 | Testable for v2.0 | Not Applicable for the SM-DP+ | Not Applicable for the SM-DP+ | Not Applicable for the SM-DS | Not Applicable for the SM-DS | Optional Requirement Testable for V2.0 | Testable for v2.0
RQ57_091 | 5.7.12 | Function (ES10b): LoadCRL | The optional field 'missingParts' SHALL be present when the provided CRL-A is a partial CRL-A and not all the parts have been processed. In that case the 'missingParts' field SHALL contain the list of all numbers (starting from 1 and up to the value contained in the certificate extension 'Total Partial CRL Number') identifying parts that have not been already processed. | Optional Requirement Testable for V2.0 | Testable for v2.0 | Not Applicable for the SM-DP+ | Not Applicable for the SM-DP+ | Not Applicable for the SM-DS | Not Applicable for the SM-DS | Optional Requirement Testable for V2.0 | Testable for v2.0
RQ57_092 | 5.7.12 | Function (ES10b): LoadCRL | VOID (see Revision Tab to see the old REQ description) | VOID | VOID | VOID | VOID | VOID | VOID | VOID | VOID
RQ57_093 | 5.7.13 | Function (ES10b): AuthenticateServer | VOID (see Revision Tab to see the old REQ description) | VOID | VOID | VOID | VOID | VOID | VOID | VOID | VOID
RQ57_094 | 5.7.13 | Function (ES10b): AuthenticateServer | On reception of this command, the eUICC SHALL: · Verify that a RSP session context exists (i.e. "ES10b.GetUICCChallenge" function has been previously called). | Covered by SGP.23 | Testable | Not Applicable for the SM-DP+ | Not Applicable for the SM-DP+ | Not Applicable for the SM-DS | Not Applicable for the SM-DS | Not Applicable for the LPAd | Not Applicable for the LPAd
RQ57_095 | 5.7.13 | Function (ES10b): AuthenticateServer | On reception of this command, the eUICC SHALL: · Verify the validity of the RSP Server Certificate for authentication (using the ECASD service), as described in section 4.5.2.2 using the PK.CI.ECDSA identified by the Authority Key Identifier contained in the RSP Server Certificate. | Covered by SGP.23 | Testable | Not Applicable for the SM-DP+ | Not Applicable for the SM-DP+ | Not Applicable for the SM-DS | Not Applicable for the SM-DS | Not Applicable for the LPAd | Not Applicable for the LPAd
RQ57_096 | 5.7.13 | Function (ES10b): AuthenticateServer | On reception of this command, the eUICC SHALL: Verify that the RSP Server Certificate is either CERT.DPauth.ECDSA or CERT.DSauth.ECDSA, as described in section 4.5.2.2. | Covered by SGP.23 | Testable | Not Applicable for the SM-DP+ | Not Applicable for the SM-DP+ | Not Applicable for the SM-DS | Not Applicable for the SM-DS | Not Applicable for the LPAd | Not Applicable for the LPAd
RQ57_097 | 5.7.13 | Function (ES10b): AuthenticateServer | On reception of this command, the eUICC SHALL: · Verify the signature (serverSignature1) of the RSP Server done upon serverSigned1 as described hereunder. | Covered by SGP.23 | Testable | Not Applicable for the SM-DP+ | Not Applicable for the SM-DP+ | Not Applicable for the SM-DS | Not Applicable for the SM-DS | Not Applicable for the LPAd | Not Applicable for the LPAd
RQ57_098 | 5.7.13 | Function (ES10b): AuthenticateServer | On reception of this command, the eUICC SHALL: · Verify that the euiccChallenge attached to the ongoing RSP session matches the euiccChallenge returned by the RSP Server inside the serverSigned1. | Covered by SGP.23 | Testable | Not Applicable for the SM-DP+ | Not Applicable for the SM-DP+ | Not Applicable for the SM-DS | Not Applicable for the SM-DS | Not Applicable for the LPAd | Not Applicable for the LPAd
RQ57_099 | 5.7.13 | Function (ES10b): AuthenticateServer | On reception of this command, the eUICC SHALL: · Verify that euiccCiPKIdToBeUsed is supported and related credentials are available for signing. | Covered by SGP.23 | Testable | Not Applicable for the SM-DP+ | Not Applicable for the SM-DP+ | Not Applicable for the SM-DS | Not Applicable for the SM-DS | Not Applicable for the LPAd | Not Applicable for the LPAd
RQ57_100 | 5.7.13 | Function (ES10b): AuthenticateServer | If any of these verifications fail, the eUICC SHALL return an authenticateResponseError with the relevant error code. | Covered by SGP.23 | Testable | Not Applicable for the SM-DP+ | Not Applicable for the SM-DP+ | Not Applicable for the SM-DS | Not Applicable for the SM-DS | Not Applicable for the LPAd | Not Applicable for the LPAd
RQ57_101 | 5.7.13 | Function (ES10b): AuthenticateServer | Otherwise the eUICC SHALL: · Attach the received transactionId in the RSP session context. | Covered by SGP.23 | Testable | Not Applicable for the SM-DP+ | Not Applicable for the SM-DP+ | Not Applicable for the SM-DS | Not Applicable for the SM-DS | Not Applicable for the LPAd | Not Applicable for the LPAd
RQ57_102 | 5.7.13 | Function (ES10b): AuthenticateServer | Otherwise the eUICC SHALL: · Attach the received RSP Server Certificate in the RSP session context. | Covered by SGP.23 | Testable | Not Applicable for the SM-DP+ | Not Applicable for the SM-DP+ | Not Applicable for the SM-DS | Not Applicable for the SM-DS | Not Applicable for the LPAd | Not Applicable for the LPAd
RQ57_103 | 5.7.13 | Function (ES10b): AuthenticateServer | Otherwise the eUICC SHALL: · Generate euiccSigned1 data object as defined hereunder. | Covered by SGP.23 | Testable | Not Applicable for the SM-DP+ | Not Applicable for the SM-DP+ | Not Applicable for the SM-DS | Not Applicable for the SM-DS | Not Applicable for the LPAd | Not Applicable for the LPAd
RQ57_104 | 5.7.13 | Function (ES10b): AuthenticateServer | Otherwise the eUICC SHALL: · Generate the euiccSignature1 as defined hereunder, with the SK.EUICC.ECDSA related to the CERT.EUICC.ECDSA as requested by RSP Server. | Covered by SGP.23 | Testable | Not Applicable for the SM-DP+ | Not Applicable for the SM-DP+ | Not Applicable for the SM-DS | Not Applicable for the SM-DS | Not Applicable for the LPAd | Not Applicable for the LPAd
RQ57_105 | 5.7.13 | Function (ES10b): AuthenticateServer | The command data SHALL be coded as defined in section 5.7.13. | Covered by SGP.23 | Testable | Not Applicable for the SM-DP+ | Not Applicable for the SM-DP+ | Not Applicable for the SM-DS | Not Applicable for the SM-DS | Non Testable due to the Test Enviroment | Non Testable due to the Test Enviroment
RQ57_106 | 5.7.13 | Function (ES10b): AuthenticateServer | serverSignature1 SHALL be created using the private key associated to the RSP Server Certificate for authentication, and verified by the eUICC using the contained public key as described in section 2.6.7.2 of SGP.22. serverSignature1 SHALL apply on serverSigned1 data object. | Covered by SGP.23 | Testable | Covered by SGP.23 | Testable | Covered by SGP.23 | Testable | Not Applicable for the LPAd | Not Applicable for the LPAd
RQ57_107 | 5.7.13 |  | The response data SHALL be coded as defined in section 5.7.13. | Covered by SGP.23 | Testable | Not Applicable for the SM-DP+ | Not Applicable for the SM-DP+ | Not Applicable for the SM-DS | Not Applicable for the SM-DS | Non Testable due to the Test Enviroment | Non Testable due to the Test Enviroment
RQ57_108 | 5.7.13 | Function (ES10b): AuthenticateServer | euiccSignature1 SHALL be created using the SK.EUICC.ECDSA and verified using the PK.EUICC.ECDSA as described in in section 2.6.7.2. euiccSignature1 SHALL apply on euiccSigned1 data object. | Covered by SGP.23 | Testable | Covered by SGP.23 | Testable | Not Applicable for the SM-DS | Not Applicable for the SM-DS | Not Applicable for the LPAd | Not Applicable for the LPAd
| 5.7.13 | Function (ES10b): AuthenticateServer | This function performs the authentication of the RSP Server by the eUICC. | Descriptive | Descriptive | Descriptive | Descriptive | Descriptive | Descriptive | Descriptive | Descriptive
RQ57_109 | 5.7.14 | Function (ES10b): CancelSession | On reception of this command the eUICC SHALL: · Verify that the Transaction ID provided as input data is known and matches the one retained in the context of the ongoing RSP session. If not the eUICC SHALL return an error code invalidTransactionId. | Covered by SGP.23 | Testable | Not Applicable for the SM-DP+ | Not Applicable for the SM-DP+ | Not Applicable for the SM-DS | Not Applicable for the SM-DS | Not Applicable for the LPAd | Not Applicable for the LPAd
RQ57_110 | 5.7.14 | Function (ES10b): CancelSession | If these verifications are successful, the eUICC SHALL: · Generate an euiccCancelSessionSigned data object as defined hereunder. | Covered by SGP.23 | Testable | Not Applicable for the SM-DP+ | Not Applicable for the SM-DP+ | Not Applicable for the SM-DS | Not Applicable for the SM-DS | Not Applicable for the LPAd | Not Applicable for the LPAd
RQ57_111 | 5.7.14 | Function (ES10b): CancelSession | If these verifications are successful, the eUICC SHALL: · Generate the euiccCancelSessionSignature, as defined hereunder, with the SK.EUICC.ECDSA. | Covered by SGP.23 | Testable | Not Applicable for the SM-DP+ | Not Applicable for the SM-DP+ | Not Applicable for the SM-DS | Not Applicable for the SM-DS | Not Applicable for the LPAd | Not Applicable for the LPAd
RQ57_112 | 5.7.14 | Function (ES10b): CancelSession | If these verifications are successful, the eUICC SHALL: · If the CancelSessionReason is '"postponed'" or 'timeout', , the eUICC MAY store the unused otPK.eUICC.ECKA and otSK.eUICC.ECKA, together with the SM-DP+ identity, for future retry. | Covered by SGP.23 | Testable | Not Applicable for the SM-DP+ | Not Applicable for the SM-DP+ | Not Applicable for the SM-DS | Not Applicable for the SM-DS | Not Applicable for the LPAd | Not Applicable for the LPAd
RQ57_113 | 5.7.14 | Function (ES10b): CancelSession | If these verifications are successful, the eUICC SHALL: · Discard the on-going RSP session context. | Covered by SGP.23 | Testable | Not Applicable for the SM-DP+ | Not Applicable for the SM-DP+ | Not Applicable for the SM-DS | Not Applicable for the SM-DS | Not Applicable for the LPAd | Not Applicable for the LPAd
RQ57_114 | 5.7.14 | Function (ES10b): CancelSession | The command data SHALL be coded as defined 5.7.14. | Covered by SGP.23 | Testable | Not Applicable for the SM-DP+ | Not Applicable for the SM-DP+ | Not Applicable for the SM-DS | Not Applicable for the SM-DS | Non Testable due to the Test Enviroment | Non Testable due to the Test Enviroment
RQ57_114_1 | 5.7.14 | Function (ES10b): CancelSession | The cancel session reasons endUserRejection(0), pprNotAllowed(3), metadataMismatch(4), loadBppExecutionError(5), undefinedReason(127) terminate the download order. | Not Applicable for the eUICC | Not Applicable for the eUICC | Covered by SGP.23 | Testable | Not Applicable for the SM-DS | Not Applicable for the SM-DS | Not Applicable for the LPAd | Not Applicable for the LPAd
RQ57_115 | 5.7.14 | Function (ES10b): CancelSession | The response data SHALL be coded as defined in section 5.7.14. | Covered by SGP.23 | Testable | Not Applicable for the SM-DP+ | Not Applicable for the SM-DP+ | Not Applicable for the SM-DS | Not Applicable for the SM-DS | Non Testable due to the Test Enviroment | Non Testable due to the Test Enviroment
RQ57_116 | 5.7.14 | Function (ES10b): CancelSession | euiccCancelSessionSignature SHALL be created using the SK.EUICC.ECDSA and verified using the PK.EUICC.ECDSA as described in section 2.6.7.2. euiccCancelSessionSignature SHALL apply on the data object euiccCancelSessionSigned. | Covered by SGP.23 | Testable | Covered by SGP.23 | Testable | Not Applicable for the SM-DS | Not Applicable for the SM-DS | Not Applicable for the LPAd | Not Applicable for the LPAd
| 5.7.14 | Function (ES10b): CancelSession | The eUICC MAY perform additional internal operations, which are out of scope of this specification. | Descriptive | Descriptive | Descriptive | Descriptive | Descriptive | Descriptive | Descriptive | Descriptive
| 5.7.14 | Function (ES10b): CancelSession | This function allows to cancel an on-going RSP session on the eUICC and to get a signed data structure that is necessary for the LPAd to request the same session cancellation to the RSP Server. | Descriptive | Descriptive | Descriptive | Descriptive | Descriptive | Descriptive | Descriptive | Descriptive
RQ57_117 | 5.7.15 | Function (ES10c): GetProfilesInfo | GetProfilesInfo Command data: The command data consists of the search criteria and the tag list. It SHALL be coded as defined in section 5.7.15 of SGP.22 [xx]. | Covered by SGP.23 | Testable | Not Applicable for the SM-DP+ | Not Applicable for the SM-DP+ | Not Applicable for the SM-DS | Not Applicable for the SM-DS | Non Testable due to the Test Enviroment | Non Testable due to the Test Enviroment
RQ57_117_0 | 5.7.15 | Function (ES10c): GetProfilesInfo | If there is a Profile state change ongoing (i.e. during an enable, disable or eUICCMemoryReset command requiring a REFRESH) and the Profile state is requested, the eUICC SHALL terminate the command with the status word '69 85' (Conditions of use not satisfied). | Non Testable | Non Testable | Not Applicable for the SM-DP+ | Not Applicable for the SM-DP+ | Not Applicable for the SM-DS | Not Applicable for the SM-DS | Not Applicable for the LPAd | Not Applicable for the LPAd
RQ57_118 | 5.7.15 | Function (ES10c): GetProfilesInfo | GetProfilesInfo Command data: It SHALL be possible to search for all the Profiles using no search criterion. | Covered by SGP.23 | Testable | Not Applicable for the SM-DP+ | Not Applicable for the SM-DP+ | Not Applicable for the SM-DS | Not Applicable for the SM-DS | Not Applicable for the LPAd | Not Applicable for the LPAd
RQ57_119 | 5.7.15 | Function (ES10c): GetProfilesInfo | GetProfilesInfo Command data: If a requested data object is not present for a matching Profile, the data object SHALL simply be omitted in the response for that Profile. | Covered by SGP.23 | Testable | Not Applicable for the SM-DP+ | Not Applicable for the SM-DP+ | Not Applicable for the SM-DS | Not Applicable for the SM-DS | Not Applicable for the LPAd | Not Applicable for the LPAd
RQ57_120 | 5.7.15 | Function (ES10c): GetProfilesInfo | GetProfilesInfo Command data: The eUICC SHALL support the tags in the tag list defined in section 5.7.15 of SGP.22 [xx] | Covered by SGP.23 | Testable | Not Applicable for the SM-DP+ | Not Applicable for the SM-DP+ | Not Applicable for the SM-DS | Not Applicable for the SM-DS | Not Applicable for the LPAd | Not Applicable for the LPAd
RQ57_121 | 5.7.15 | Function (ES10c): GetProfilesInfo | GetProfilesInfo Command: If no tag list is present, the eUICC SHALL return the default ProfileInfo: the ProfileInfo data objects marked with (*) in section 5.7.15 of SGP.22 [xx] for each Profile matching the selection criterion. | Covered by SGP.23 | Testable | Not Applicable for the SM-DP+ | Not Applicable for the SM-DP+ | Not Applicable for the SM-DS | Not Applicable for the SM-DS | Not Applicable for the LPAd | Not Applicable for the LPAd
RQ57_122 | 5.7.15 | Function (ES10c): GetProfilesInfo | GetProfilesInfo Command: If a tag list is present, the eUICC SHALL return all data objects requested in the tag list for each Profile matching the selection criterion. | Covered by SGP.23 | Testable | Not Applicable for the SM-DP+ | Not Applicable for the SM-DP+ | Not Applicable for the SM-DS | Not Applicable for the SM-DS | Not Applicable for the LPAd | Not Applicable for the LPAd
RQ57_123 | 5.7.15 | Function (ES10c): GetProfilesInfo | GetProfilesInfo Response: The response data SHALL contain the list of data objects as required by the tag list. The response SHALL follow the ProfileInfoListResponse data object defined in section 5.7.15 of SGP.22 [xx]. | Covered by SGP.23 | Testable | Not Applicable for the SM-DP+ | Not Applicable for the SM-DP+ | Not Applicable for the SM-DS | Not Applicable for the SM-DS | Not Applicable for the LPAd | Not Applicable for the LPAd
RQ57_124 | 5.7.15 | Function (ES10c): GetProfilesInfo | GetProfilesInfo Response: The list SHALL be empty if no Profile is installed or if no Profile matches the given search criteria. | Covered by SGP.23 | Testable | Not Applicable for the SM-DP+ | Not Applicable for the SM-DP+ | Not Applicable for the SM-DS | Not Applicable for the SM-DS | Not Applicable for the LPAd | Not Applicable for the LPAd
RQ57_125 | 5.7.15 | Function (ES10c): GetProfilesInfo | GetProfilesInfo Response: The profileOwner data object can only be returned if Profile Owner has been provided in Profile Metadata or if files EFIMSI, EFGID1 or EFGID2 are not PIN protected. | Covered by SGP.23 | Testable | Not Applicable for the SM-DP+ | Not Applicable for the SM-DP+ | Not Applicable for the SM-DS | Not Applicable for the SM-DS | Not Applicable for the LPAd | Not Applicable for the LPAd
RQ57_126 | 5.7.15 | Function (ES10c): GetProfilesInfo | GetProfilesInfo Response: The profilePolicyRules data object SHALL contain the identifiers of all Profile Policy Rules of the Profile. | Covered by SGP.23 | Testable | Not Applicable for the SM-DP+ | Not Applicable for the SM-DP+ | Not Applicable for the SM-DS | Not Applicable for the SM-DS | Not Applicable for the LPAd | Not Applicable for the LPAd
| 5.7.15 | Function (ES10c): GetProfilesInfo | This function retrieves the list of Profile information for installed Profiles including their current state (Enabled/Disabled) and their associated Profile Metadata. This function MAY also be used to retrieve this information for a particular Profile. | Descriptive | Descriptive | Descriptive | Descriptive | Descriptive | Descriptive | Descriptive | Descriptive
| 5.7.15 | Function (ES10c): GetProfilesInfo | GetProfilesInfo Command data: The value field of the tag list (tag ‘5C’) contains a concatenation of tags (without delimitation) indicating the data objects to include in the response for each Profile matching all given search criteria. | Descriptive | Descriptive | Descriptive | Descriptive | Descriptive | Descriptive | Descriptive | Descriptive
RQ57_127 | 5.7.16 | Function (ES10c): EnableProfile | The function "EnableProfile" makes the target Profile enabled, and disables implicitly the currently Enabled Profile, if any. This SHALL be performed in an atomic way, meaning that in case of any error during the command execution, the command SHALL stop and SHALL leave the involved Profiles in their original states prior to command execution. | Covered by SGP.23 | Testable | Not Applicable for the SM-DP+ | Not Applicable for the SM-DP+ | Not Applicable for the SM-DS | Not Applicable for the SM-DS | Not Applicable for the LPAd | Not Applicable for the LPAd
RQ57_127_1 | 5.7.16 | Function (ES10c): EnableProfile | Upon reception of the EnableProfile function, if the refreshFlag is not set, the eUICC SHALL check if there is a proactive session ongoing (which the Device did not terminate). If so, the eUICC SHALL terminate the EnableProfile command with error "catBusy". | Covered by SGP.23 | Testable | Not Applicable for the SM-DP+ | Not Applicable for the SM-DP+ | Not Applicable for the SM-DS | Not Applicable for the SM-DS | Not Applicable for the LPAd | Not Applicable for the LPAd
RQ57_127_2 | 5.7.16 | Function (ES10c): EnableProfile | Upon reception of the EnableProfile function, if the refreshFlag is not set, the eUICC SHALL close all logical channels which still have an application of the currently enabled Profile selected (which the Device did not close), without generating an error. | Covered by SGP.23 | Testable | Not Applicable for the SM-DP+ | Not Applicable for the SM-DP+ | Not Applicable for the SM-DS | Not Applicable for the SM-DS | Not Applicable for the LPAd | Not Applicable for the LPAd
RQ57_128 | 5.7.16 | Function (ES10c): EnableProfile | Regardless of the value of refreshFlag, the eUICC SHALL: • Verify that the target Profile is in the Disabled state. If this verification fail, the eUICC SHALL terminate the command with an error. | Covered by SGP.23 | Testable | Not Applicable for the SM-DP+ | Not Applicable for the SM-DP+ | Not Applicable for the SM-DS | Not Applicable for the SM-DS | Not Applicable for the LPAd | Not Applicable for the LPAd
RQ57_129 | 5.7.16 | Function (ES10c): EnableProfile | Regardless of the value of refreshFlag, the eUICC SHALL: • If the target Profile is not a Test Profile: check if the Profile Policy Rules of the currently Enabled Profile allows its disabling. If this verification fail, the eUICC SHALL terminate the command with an error. | Covered by SGP.23 | Testable | Not Applicable for the SM-DP+ | Not Applicable for the SM-DP+ | Not Applicable for the SM-DS | Not Applicable for the SM-DS | Not Applicable for the LPAd | Not Applicable for the LPAd
RQ57_130 | 5.7.16 | Function (ES10c): EnableProfile | EnableProfile: If ICCID or the AID are not found, the eUICC SHALL return an error. | Covered by SGP.23 | Testable | Not Applicable for the SM-DP+ | Not Applicable for the SM-DP+ | Not Applicable for the SM-DS | Not Applicable for the SM-DS | Not Applicable for the LPAd | Not Applicable for the LPAd
RQ57_131 | 5.7.16 | Function (ES10c): EnableProfile | Upon reception of the EnableProfile function, the eUICC SHALL, if the currently enabled Profile is a Test Profile, verify: • that the target Profile is (another) Test Profile, or • if an Operational Profile was in Enabled state before the (first) Test Profile was enabled, that the target Profile is this Operational Profile. If these verifications fail, the eUICC SHALL terminate the command with an error. | Optional Requirement Testable for V2.0 | Testable for v2.0 | Not Applicable for the SM-DP+ | Not Applicable for the SM-DP+ | Not Applicable for the SM-DS | Not Applicable for the SM-DS | Not Applicable for the LPAd | Not Applicable for the LPAd
RQ57_132 | 5.7.16 | Function (ES10c): EnableProfile | Upon reception of the EnableProfile function, If the refreshFlag is not set, the eUICC SHALL disable the currently Enabled Profile (if any), Enable the target Profile and implicitly select the MF on the basic logical channel. | Covered by SGP.23 | Testable | Not Applicable for the SM-DP+ | Not Applicable for the SM-DP+ | Not Applicable for the SM-DS | Not Applicable for the SM-DS | Not Applicable for the LPAd | Not Applicable for the LPAd
RQ57_132_1 | 5.7.16 | Function (ES10c): EnableProfile | Upon reception of the EnableProfile function, If the refreshFlag is not set, the eUICC SHALL return OK to the LPAd | Covered by SGP.23 | Testable | Not Applicable for the SM-DP+ | Not Applicable for the SM-DP+ | Not Applicable for the SM-DS | Not Applicable for the SM-DS | Not Applicable for the LPAd | Not Applicable for the LPAd
RQ57_133 | 5.7.16 | Function (ES10c): EnableProfile | VOID (see Revision Tab to see the old REQ description) | VOID | VOID | VOID | VOID | VOID | VOID | VOID | VOID
RQ57_133_1 | 5.7.16 | Function (ES10c): EnableProfile | Upon reception of the EnableProfile function, If the refreshFlag is set, If there is a proactive session ongoing, the eUICC SHALL terminate the EnableProfile command with error "catBusy". | Covered by SGP.23 | Testable | Not Applicable for the SM-DP+ | Not Applicable for the SM-DP+ | Not Applicable for the SM-DS | Not Applicable for the SM-DS | Not Applicable for the LPAd | Not Applicable for the LPAd
RQ57_133_2 | 5.7.16 | Function (ES10c): EnableProfile | the Device MAY take implementation-dependent action to terminate the proactive command session, and MAY send the enable command again without any further End User interaction. | Out of scope | Out of scope | Out of scope | Out of scope | Out of scope | Out of scope | Out of scope | Out of scope
RQ57_133_3 | 5.7.16 | Function (ES10c): EnableProfile | Upon reception of the EnableProfile function, If the refreshFlag is set, If there is NO proactive session ongoing, the eUICC SHALL mark the currently enabled Profile (if any) as "to be disabled", mark the target Profile as "to be enabled" and return OK to the LPAd | Covered by SGP.23 | Testable | Not Applicable for the SM-DP+ | Not Applicable for the SM-DP+ | Not Applicable for the SM-DS | Not Applicable for the SM-DS | Not Applicable for the LPAd | Not Applicable for the LPAd
RQ57_134 | 5.7.16 | Function (ES10c): EnableProfile | Upon reception of the EnableProfile function, If the refreshFlag is set, If there is NO proactive session ongoing, the eUICC SHALL send the REFRESH command in "eUICC Profile State Change" mode (if supported by the Device) or "UICC Reset" mode to the Device according to ETSI TS 102 223 [31]. | Covered by SGP.23 | Testable | Not Applicable for the SM-DP+ | Not Applicable for the SM-DP+ | Not Applicable for the SM-DS | Not Applicable for the SM-DS | Not Applicable for the LPAd | Not Applicable for the LPAd
RQ57_135 | 5.7.16 | Function (ES10c): EnableProfile | VOID (see Revision Tab to see the old REQ description) | VOID | VOID | VOID | VOID | VOID | VOID | VOID | VOID
RQ57_135_1 | 5.7.16 | Function (ES10c): EnableProfile | Upon reception of the EnableProfile function, If the refreshFlag is set, If there is NO proactive session ongoing: upon reception of the Terminal Response with result "command performed successfully" or upon reset of the eUICC, the eUICC SHALL disable the currently Enabled Profile (if any) and Enable the target Profile. | Covered by SGP.23 | Testable | Not Applicable for the SM-DP+ | Not Applicable for the SM-DP+ | Not Applicable for the SM-DS | Not Applicable for the SM-DS | Not Applicable for the LPAd | Not Applicable for the LPAd
RQ57_135_2 | 5.7.16 | Function (ES10c): EnableProfile | Upon reception of the EnableProfile function, If the refreshFlag is set, If there is NO proactive session ongoing: upon reception of the Terminal Response with result "temporary problem with executing command" or "permanent problem with executing command", the eUICC SHALL NOT disable the currently Enabled Profile (if any) nor Enable the target Profile. Subsequent actions are implementation specific. | Covered by SGP.23 | Testable | Not Applicable for the SM-DP+ | Not Applicable for the SM-DP+ | Not Applicable for the SM-DS | Not Applicable for the SM-DS | Not Applicable for the LPAd | Not Applicable for the LPAd
RQ57_135_3 | 5.7.16 | Function (ES10c): EnableProfile | In the case the Device supports the Single Wire Protocol interface to the eUICC, the Device SHOULD take the appropriate actions regarding this interface when Profile state is changed. | Optional Requirement Testable for V2.0 | Testable for v2.0 | Not Applicable for the SM-DP+ | Not Applicable for the SM-DP+ | Not Applicable for the SM-DS | Not Applicable for the SM-DS | Optional Requirement Testable for V2.0 | Testable
RQ57_135_4 | 5.7.16 | Function (ES10c): EnableProfile | The eUICC MAY start a new proactive UICC session only after a new TERMINAL PROFILE command is executed. | Covered by SGP.23 | Testable | Not Applicable for the SM-DP+ | Not Applicable for the SM-DP+ | Not Applicable for the SM-DS | Not Applicable for the SM-DS | Not Applicable for the LPAd | Not Applicable for the LPAd
RQ57_135_5 | 5.7.16 | Function (ES10c): EnableProfile | If a previously Enabled Profile was successfully disabled, the eUICC SHALL generate as many Notifications as configured in its metadata (notificationConfigurationInfo) in the format of OtherSignedNotification. | Covered by SGP.23 | Testable | Not Applicable for the SM-DP+ | Not Applicable for the SM-DP+ | Not Applicable for the SM-DS | Not Applicable for the SM-DS | Not Applicable for the LPAd | Not Applicable for the LPAd
RQ57_135_6 | 5.7.16 | Function (ES10c): EnableProfile | If the target Profile is successfully enabled, the eUICC SHALL generate as many Notifications as configured in its metadata (notificationConfigurationInfo) in the format of OtherSignedNotification. | Covered by SGP.23 | Testable | Not Applicable for the SM-DP+ | Not Applicable for the SM-DP+ | Not Applicable for the SM-DS | Not Applicable for the SM-DS | Not Applicable for the LPAd | Not Applicable for the LPAd
RQ57_136 | 5.7.16 | Function (ES10c): EnableProfile | EnableProfile / Command Data: The command data SHALL be coded as defined in section 5.7.16 of SGP.22 [xx]. | Covered by SGP.23 | Testable | Not Applicable for the SM-DP+ | Not Applicable for the SM-DP+ | Not Applicable for the SM-DS | Not Applicable for the SM-DS | Non Testable due to the Test Enviroment | Non Testable due to the Test Enviroment
RQ57_137 | 5.7.16 | Function (ES10c): EnableProfile | EnableProfile / Response Data: The response data SHALL be coded as defined in section 5.7.16 of SGP.22 [xx]. | Covered by SGP.23 | Testable | Not Applicable for the SM-DP+ | Not Applicable for the SM-DP+ | Not Applicable for the SM-DS | Not Applicable for the SM-DS | Non Testable due to the Test Enviroment | Non Testable due to the Test Enviroment
RQ57_138 | 5.7.16 | Function (ES10c): EnableProfile | EnableProfile / Alternative Case 3 Command: The eUICC SHALL support the following alternative command for the function: The command data is sent to the eUICC in a Case 3 STORE DATA command: • The STORE DATA APDU SHALL be coded as defined in section 5.7.2 of SGP.22 [xx], with the exception of P1 which SHALL be set to '90'. • The command data SHALL be coded as defined above, the response data SHALL not be present. | Covered by SGP.23 | Testable | Not Applicable for the SM-DP+ | Not Applicable for the SM-DP+ | Not Applicable for the SM-DS | Not Applicable for the SM-DS | Non Testable due to the Test Enviroment | Non Testable due to the Test Enviroment
RQ57_139 | 5.7.16 | Function (ES10c): EnableProfile | EnableProfile / Alternative Case 3 Command: The following additional response status bytes is defined: '6A 82': Profile not found | Covered by SGP.23 | Testable | Not Applicable for the SM-DP+ | Not Applicable for the SM-DP+ | Not Applicable for the SM-DS | Not Applicable for the SM-DS | Not Applicable for the LPAd | Not Applicable for the LPAd
RQ57_140 | 5.7.16 | Function (ES10c): EnableProfile | EnableProfile / Alternative Case 3 Command: The following additional response status bytes is defined: '69 85': Profile not in disabled state or command not allowed by Policy or re-enabling wrong Profile | Covered by SGP.23 | Testable | Not Applicable for the SM-DP+ | Not Applicable for the SM-DP+ | Not Applicable for the SM-DS | Not Applicable for the SM-DS | Not Applicable for the LPAd | Not Applicable for the LPAd
RQ57_140_1 | 5.7.16 | Function (ES10c): EnableProfile | EnableProfile / Alternative Case 3 Command: The following additional response status bytes is defined:'93 00': CAT is busy. Command cannot be executed at present, further normal commands are allowed | Covered by SGP.23 | Testable | Not Applicable for the SM-DP+ | Not Applicable for the SM-DP+ | Not Applicable for the SM-DS | Not Applicable for the SM-DS | Not Applicable for the LPAd | Not Applicable for the LPAd
RQ57_141 | 5.7.17 | Function (ES10c): DisableProfile | NOTE: Before calling the DisableProfile function with the refreshFlag not being set, the Device has the responsibility to ensure that the relevant conditions for use are met, as indicated in section 3.2.2. | Covered by SGP.23 | Testable | Not Applicable for the SM-DP+ | Not Applicable for the SM-DP+ | Not Applicable for the SM-DS | Not Applicable for the SM-DS | Not Applicable for the LPAd | Not Applicable for the LPAd
RQ57_142 | 5.7.17 | Function (ES10c): DisableProfile | Upon reception of the DisableProfile function, if the refreshFlag is not set, the eUICC SHALL check if there is a proactive session ongoing (which the Device did not terminate). If so, the eUICC SHALL terminate the DisableProfile function with error "catBusy". | Covered by SGP.23 | Testable | Not Applicable for the SM-DP+ | Not Applicable for the SM-DP+ | Not Applicable for the SM-DS | Not Applicable for the SM-DS | Not Applicable for the LPAd | Not Applicable for the LPAd
RQ57_142_1 | 5.7.17 | Function (ES10c): DisableProfile | Upon reception of the DisableProfile function, if the refreshFlag is not set, the eUICC SHALL close all logical channels which still have an application of the currently enabled Profile selected (which the Device did not close), without generating an error. | Covered by SGP.23 | Testable | Not Applicable for the SM-DP+ | Not Applicable for the SM-DP+ | Not Applicable for the SM-DS | Not Applicable for the SM-DS | Not Applicable for the LPAd | Not Applicable for the LPAd
RQ57_142_10 | 5.7.17 | Function (ES10c): DisableProfile | If the refreshFlag is set: - If there is a proactive session ongoing, the eUICC SHALL terminate the DisableProfile function with error "catBusy" | Covered by SGP.23 | Testable | Not Applicable for the SM-DP+ | Not Applicable for the SM-DP+ | Not Applicable for the SM-DS | Not Applicable for the SM-DS | Not Applicable for the LPAd | Not Applicable for the LPAd
RQ57_142_11 | 5.7.17 | Function (ES10c): DisableProfile | NOTE: the Device MAY take implementation-dependent actions to terminate the proactive command session, and MAY send the Disable command again without any further End User interaction. | Descriptive | Descriptive | Descriptive | Descriptive | Descriptive | Descriptive | Descriptive | Descriptive
RQ57_142_12 | 5.7.17 | Function (ES10c): DisableProfile | Otherwise: -The eUICC SHALL mark the currently enabled Profile as "to be disabled" and return OK to the LPAd. | Covered by SGP.23 | Testable | Not Applicable for the SM-DP+ | Not Applicable for the SM-DP+ | Not Applicable for the SM-DS | Not Applicable for the SM-DS | Not Applicable for the LPAd | Not Applicable for the LPAd
RQ57_142_13 | 5.7.17 | Function (ES10c): DisableProfile | Otherwise: -The eUICC SHALL send the REFRESH command in "eUICC Profile State Change" mode (if supported by the Device) or "UICC Reset" mode to the Device according to ETSI TS 102 223 [31]. | Covered by SGP.23 | Testable | Not Applicable for the SM-DP+ | Not Applicable for the SM-DP+ | Not Applicable for the SM-DS | Not Applicable for the SM-DS | Not Applicable for the LPAd | Not Applicable for the LPAd
RQ57_142_14 | 5.7.17 | Function (ES10c): DisableProfile | Otherwise: -Upon reception of the Terminal Response with result "command performed successfully" or upon reset of the eUICC, the eUICC SHALL disable the currently Enabled Profile. If the target Profile is a Test Profile and an Operational Profile was in Enabled state before the (first) Test Profile was enabled: the eUICC SHALL enable this Operational Profile. If this Operational Profile was deleted while the Test Profile was enabled, no error SHALL be generated and the function execution SHALL continue. | Covered by SGP.23 | Testable | Not Applicable for the SM-DP+ | Not Applicable for the SM-DP+ | Not Applicable for the SM-DS | Not Applicable for the SM-DS | Not Applicable for the LPAd | Not Applicable for the LPAd
RQ57_142_15 | 5.7.17 | Function (ES10c): DisableProfile | Otherwise: -Upon reception of the Terminal Response with result "temporary problem with executing command" or "permanent problem with executing command", the eUICC SHALL NOT disable the currently Enabled Profile. Subsequent actions are implementation specific. | Not covered in SGP.23 V1.0 for FFS | Testable | Not Applicable for the SM-DP+ | Not Applicable for the SM-DP+ | Not Applicable for the SM-DS | Not Applicable for the SM-DS | Not Applicable for the LPAd | Not Applicable for the LPAd
RQ57_142_16 | 5.7.17 | Function (ES10c): DisableProfile | NOTE: In the case the Device supports the Single Wire Protocol interface to the eUICC, the Device SHOULD take the appropriate actions regarding this interface when Profile state is changed. | Not Applicable for the eUICC | Not Applicable for the eUICC | Not Applicable for the SM-DP+ | Not Applicable for the SM-DP+ | Not Applicable for the SM-DS | Not Applicable for the SM-DS | Optional Requirement Testable for V2.0 | Testable for v2.0
RQ57_142_17 | 5.7.17 | Function (ES10c): DisableProfile | If the target Profile is successfully disabled, the eUICC SHALL generate as many Notifications as configured in its metadata (notificationConfigurationInfo) in the format of OtherSignedNotification. | Covered by SGP.23 | Testable | Not Applicable for the SM-DP+ | Not Applicable for the SM-DP+ | Not Applicable for the SM-DS | Not Applicable for the SM-DS | Not Applicable for the LPAd | Not Applicable for the LPAd
RQ57_142_2 | 5.7.17 | Function (ES10c): DisableProfile | Regardless of the value of refreshFlag, the eUICC SHALL: -Verify that the target Profile is in the Enabled state. | Covered by SGP.23 | Testable | Not Applicable for the SM-DP+ | Not Applicable for the SM-DP+ | Not Applicable for the SM-DS | Not Applicable for the SM-DS | Not Applicable for the LPAd | Not Applicable for the LPAd
RQ57_142_3 | 5.7.17 | Function (ES10c): DisableProfile | Regardless of the value of refreshFlag, the eUICC SHALL: -If the currently Enabled Profile is not a Test Profile: check if the Profile Policy Rules of the target Profile allows its disabling. | Covered by SGP.23 | Testable | Not Applicable for the SM-DP+ | Not Applicable for the SM-DP+ | Not Applicable for the SM-DS | Not Applicable for the SM-DS | Not Applicable for the LPAd | Not Applicable for the LPAd
RQ57_142_4 | 5.7.17 | Function (ES10c): DisableProfile | Regardless of the value of refreshFlag, the eUICC SHALL: -If any of these verifications fail, terminate the command with an error. | Covered by SGP.23 | Testable | Not Applicable for the SM-DP+ | Not Applicable for the SM-DP+ | Not Applicable for the SM-DS | Not Applicable for the SM-DS | Not Applicable for the LPAd | Not Applicable for the LPAd
RQ57_142_5 | 5.7.17 | Function (ES10c): DisableProfile | If the refreshFlag is not set: -The eUICC SHALL reset the PIN status. | Not covered in SGP.23 V1.0 for FFS | Testable | Not Applicable for the SM-DP+ | Not Applicable for the SM-DP+ | Not Applicable for the SM-DS | Not Applicable for the SM-DS | Not Applicable for the LPAd | Not Applicable for the LPAd
RQ57_142_6 | 5.7.17 | Function (ES10c): DisableProfile | If the refreshFlag is not set: -The eUICC SHALL disable the currently Enabled Profile. | Covered by SGP.23 | Testable | Not Applicable for the SM-DP+ | Not Applicable for the SM-DP+ | Not Applicable for the SM-DS | Not Applicable for the SM-DS | Not Applicable for the LPAd | Not Applicable for the LPAd
RQ57_142_7 | 5.7.17 | Function (ES10c): DisableProfile | If the refreshFlag is not set: -If the target Profile is a Test Profile and an Operational Profile was in Enabled state before the (first) Test Profile was enabled: enable this Operational Profile. If this Operational Profile was deleted while the Test Profile was enabled, no error SHALL be generated and the function execution SHALL continue. | Optional Requirement Testable for V2.0 | Testable for v2.0 | Not Applicable for the SM-DP+ | Not Applicable for the SM-DP+ | Not Applicable for the SM-DS | Not Applicable for the SM-DS | Not Applicable for the LPAd | Not Applicable for the LPAd
RQ57_142_8 | 5.7.17 | Function (ES10c): DisableProfile | If the refreshFlag is not set: -The eUICC SHALL implicitly select the MF on the basic logical channel. | Not covered in SGP.23 V1.0 for FFS | Testable | Not Applicable for the SM-DP+ | Not Applicable for the SM-DP+ | Not Applicable for the SM-DS | Not Applicable for the SM-DS | Not Applicable for the LPAd | Not Applicable for the LPAd
RQ57_142_9 | 5.7.17 | Function (ES10c): DisableProfile | If the refreshFlag is not set: -The eUICC SHALL return OK to the LPAd. | Covered by SGP.23 | Testable | Not Applicable for the SM-DP+ | Not Applicable for the SM-DP+ | Not Applicable for the SM-DS | Not Applicable for the SM-DS | Not Applicable for the LPAd | Not Applicable for the LPAd
RQ57_143 REMOVED | 5.7.17 | Function (ES10c): DisableProfile | REMOVED DisableProfile: If ICCID or the AID are not found, the eUICC SHALL return an error. | VOID | Removed | VOID | Removed | VOID | Removed | VOID | Removed
RQ57_144 REMOVED | 5.7.17 | Function (ES10c): DisableProfile | REMOVED Upon reception of the "DisableProfile" function, the eUICC SHALL disable the target Profile. | VOID | Removed | VOID | Removed | VOID | Removed | VOID | Removed
RQ57_144_1 REMOVED | 5.7.17 | Function (ES10c): DisableProfile | REMOVED If the target Profile is successfully disabled, the eUICC SHALL generate as many Notifications as configured in its metadata (notificationConfigurationInfo) in the format of OtherSignedNotification. | VOID | Removed | VOID | Removed | VOID | Removed | VOID | Removed
RQ57_145 REMOVED | 5.7.17 | Function (ES10c): DisableProfile | REMOVED VOID (see Revision Tab to see the old REQ description) | VOID | Removed | VOID | Removed | VOID | Removed | VOID | Removed
RQ57_146 REMOVED | 5.7.17 | Function (ES10c): DisableProfile | REMOVED Upon reception of the "DisableProfile" function, if the target Profile is a Test Profile and an Operational Profile was in Enabled state before the (first) Test Profile was enabled, the eUICC SHALL enable this Operational Profile. | VOID | Removed | VOID | Removed | VOID | Removed | VOID | Removed
RQ57_147 REMOVED | 5.7.17 | Function (ES10c): DisableProfile | REMOVED Upon reception of the "DisableProfile" function, only if the refreshFlag is set, the eUICC SHALL send the REFRESH command in "Profile State Changed" mode (if supported by the Device) or "UICC Reset" mode to the Device according to ETSI TS 102 223 [xx]. | VOID | Removed | VOID | Removed | VOID | Removed | VOID | Removed
RQ57_148 REMOVED | 5.7.17 | Function (ES10c): DisableProfile | REMOVED DisableProfile: If the refreshFlag is not set, the state of the Device and the eUICC and the subsequent procedures (e.g. NAA activation) SHALL be the same as after a REFRESH command in "eUICC Profile State Changed" mode as defined in ETSI TS 102 223 [31]. | VOID | Removed | VOID | Removed | VOID | Removed | VOID | Removed
RQ57_149 | 5.7.17 | Function (ES10c): DisableProfile | DisableProfile / Command Data: The command data SHALL be coded as defined in section 5.7.17 of SGP.22 [xx]. | Covered by SGP.23 | Testable | Not Applicable for the SM-DP+ | Not Applicable for the SM-DP+ | Not Applicable for the SM-DS | Not Applicable for the SM-DS | Non Testable due to the Test Enviroment | Non Testable due to the Test Enviroment
RQ57_150 | 5.7.17 | Function (ES10c): DisableProfile | DisableProfile / Response Data: The response data SHALL be coded as defined in section 5.7.17 of SGP.22 [xx]. | Covered by SGP.23 | Testable | Not Applicable for the SM-DP+ | Not Applicable for the SM-DP+ | Not Applicable for the SM-DS | Not Applicable for the SM-DS | Non Testable due to the Test Enviroment | Non Testable due to the Test Enviroment
RQ57_151 | 5.7.17 | Function (ES10c): DisableProfile | DisableProfile / Alternative Case 3 Command: The eUICC SHALL support the following alternative command for the function: The command data is sent to the eUICC in a Case 3 STORE DATA command: • The STORE DATA APDU SHALL be coded as defined in section 5.7.2 of SGP.22 [xx], with the exception of P1 which SHALL be set to '90'. • The command data SHALL be coded as defined above, the response data SHALL not be present. | Covered by SGP.23 | Testable | Not Applicable for the SM-DP+ | Not Applicable for the SM-DP+ | Not Applicable for the SM-DS | Not Applicable for the SM-DS | Non Testable due to the Test Enviroment | Non Testable due to the Test Enviroment
RQ57_152 | 5.7.17 | Function (ES10c): DisableProfile | DisableProfile / Alternative Case 3 Command: The following additional response status bytes is defined: '6A 82': Profile not found | Covered by SGP.23 | Testable | Not Applicable for the SM-DP+ | Not Applicable for the SM-DP+ | Not Applicable for the SM-DS | Not Applicable for the SM-DS | Not Applicable for the LPAd | Not Applicable for the LPAd
RQ57_153 | 5.7.17 | Function (ES10c): DisableProfile | DisableProfile / Alternative Case 3 Command: The following additional response status bytes is defined: '69 85': Profile not in enabled state or command not allowed by Profile Policy Rules | Covered by SGP.23 | Testable | Not Applicable for the SM-DP+ | Not Applicable for the SM-DP+ | Not Applicable for the SM-DS | Not Applicable for the SM-DS | Not Applicable for the LPAd | Not Applicable for the LPAd
RQ57_153_1 | 5.7.17 | Function (ES10c): DisableProfile | DisableProfile / Alternative Case 3 Command: The following additional status bytes are defined: '93 00': CAT is busy. Command cannot be executed at present, further normal commands are allowed. | Covered by SGP.23 | Testable | Not Applicable for the SM-DP+ | Not Applicable for the SM-DP+ | Not Applicable for the SM-DS | Not Applicable for the SM-DS | Not Applicable for the LPAd | Not Applicable for the LPAd
RQ57_154 | 5.7.18 | Function (ES10c): DeleteProfile | On reception of this command the eUICC SHALL check the state and the Profile Policy Rules of the target Profile. If Profile is in Enabled state or the Profile Policy Rules does not allow deletion of the Profile, the eUICC SHALL return an error; otherwise the eUICC SHALL delete the ISD-P containing the target Profile and its related Profile Metadata. | Covered by SGP.23 | Testable | Not Applicable for the SM-DP+ | Not Applicable for the SM-DP+ | Not Applicable for the SM-DS | Not Applicable for the SM-DS | Not Applicable for the LPAd | Not Applicable for the LPAd
RQ57_155 | 5.7.18 | Function (ES10c): DeleteProfile | DeleteProfile: If Profile is in Enabled state, the eUICC SHALL return an error. | Covered by SGP.23 | Testable | Not Applicable for the SM-DP+ | Not Applicable for the SM-DP+ | Not Applicable for the SM-DS | Not Applicable for the SM-DS | Not Applicable for the LPAd | Not Applicable for the LPAd
RQ57_156 | 5.7.18 | Function (ES10c): DeleteProfile | DeleteProfile: If the Policy does not allow deletion of the Profile, the eUICC SHALL return an error. | Covered by SGP.23 | Testable | Not Applicable for the SM-DP+ | Not Applicable for the SM-DP+ | Not Applicable for the SM-DS | Not Applicable for the SM-DS | Not Applicable for the LPAd | Not Applicable for the LPAd
RQ57_157 | 5.7.18 | Function (ES10c): DeleteProfile | DeleteProfile: If ICCID or the AID are not found, the eUICC SHALL return an error. | Covered by SGP.23 | Testable | Not Applicable for the SM-DP+ | Not Applicable for the SM-DP+ | Not Applicable for the SM-DS | Not Applicable for the SM-DS | Not Applicable for the LPAd | Not Applicable for the LPAd
RQ57_158 | 5.7.18 | Function (ES10c): DeleteProfile | DeleteProfile / Command Data: The command data SHALL be coded as defined in section 5.7.18 of SGP.22 [xx]. | Covered by SGP.23 | Testable | Not Applicable for the SM-DP+ | Not Applicable for the SM-DP+ | Not Applicable for the SM-DS | Not Applicable for the SM-DS | Non Testable due to the Test Enviroment | Non Testable due to the Test Enviroment
RQ57_158_1 | 5.7.18 | Function (ES10c): DeleteProfile | If the target Profile is successfully deleted, the eUICC SHALL generate as many Notifications as configured in its metadata (notificationConfigurationInfo) in the format of OtherSignedNotification. | Covered by SGP.23 | Testable | Not Applicable for the SM-DP+ | Not Applicable for the SM-DP+ | Not Applicable for the SM-DS | Not Applicable for the SM-DS | Not Applicable for the LPAd | Not Applicable for the LPAd
RQ57_159 | 5.7.18 | Function (ES10c): DeleteProfile | DeleteProfile / Response Data: The response data SHALL be coded as defined in section 5.7.18 of SGP.22 [xx]. | Covered by SGP.23 | Testable | Not Applicable for the SM-DP+ | Not Applicable for the SM-DP+ | Not Applicable for the SM-DS | Not Applicable for the SM-DS | Non Testable due to the Test Enviroment | Non Testable due to the Test Enviroment
RQ57_160 | 5.7.18 | Function (ES10c): DeleteProfile | DeleteProfile / Alternative Case 3 Command: The eUICC SHALL support the following alternative command for the function: The command data is sent to the eUICC in a Case 3 STORE DATA command: • The STORE DATA APDU SHALL be coded as defined in section 5.7.2 of SGP.22 [xx], with the exception of P1 which SHALL be set to '90'. • The command data SHALL be coded as defined above, the response data SHALL not be present. | Covered by SGP.23 | Testable | Not Applicable for the SM-DP+ | Not Applicable for the SM-DP+ | Not Applicable for the SM-DS | Not Applicable for the SM-DS | Non Testable due to the Test Enviroment | Non Testable due to the Test Enviroment
RQ57_161 | 5.7.18 | Function (ES10c): DeleteProfile | DisableProfile / Alternative Case 3 Command: The following additional response status bytes is defined: '6A 82': Profile not found | Covered by SGP.23 | Testable | Not Applicable for the SM-DP+ | Not Applicable for the SM-DP+ | Not Applicable for the SM-DS | Not Applicable for the SM-DS | Not Applicable for the LPAd | Not Applicable for the LPAd
RQ57_162 | 5.7.18 | Function (ES10c): DeleteProfile | DisableProfile / Alternative Case 3 Command: The following additional response status bytes is defined: '69 85': Profile not in disabled state or command not allowed by Policy | Covered by SGP.23 | Testable | Not Applicable for the SM-DP+ | Not Applicable for the SM-DP+ | Not Applicable for the SM-DS | Not Applicable for the SM-DS | Not Applicable for the LPAd | Not Applicable for the LPAd
| 5.7.18 | Function (ES10c): DeleteProfile | The function "DeleteProfile" deletes a Profile from eUICC. This function can be used at any time by the LPAd. The Profile to be deleted can be identified by ISD-P AID or ICCID. | Descriptive | Descriptive | Descriptive | Descriptive | Descriptive | Descriptive | Descriptive | Descriptive
RQ57_163 | 5.7.19 | Function (ES10c): eUICCMemoryReset | eUICCMemoryReset: The eUICC returns a status indicating whether any Profiles were deleted. | Covered by SGP.23 | Testable | Not Applicable for the SM-DP+ | Not Applicable for the SM-DP+ | Not Applicable for the SM-DS | Not Applicable for the SM-DS | Not Applicable for the LPAd | Not Applicable for the LPAd
RQ57_164 | 5.7.19 | Function (ES10c): eUICCMemoryReset | The eUICC Memory Reset SHALL be performed in an atomic and non-reversible way in case of external interruptions (e.g. power loss): the eUICC SHALL continue the processing of that command upon the next eUICC power on | Not covered in SGP.23 V1.0 for FFS | Testable | Not Applicable for the SM-DP+ | Not Applicable for the SM-DP+ | Not Applicable for the SM-DS | Not Applicable for the SM-DS | Not Applicable for the LPAd | Not Applicable for the LPAd
RQ57_165 | 5.7.19 | Function (ES10c): eUICCMemoryReset | eUICCMemoryReset: In case of any other error during the command execution, the command SHALL stop and SHALL leave the eUICC and the involved Profiles in their original states prior to command execution | Covered by SGP.23 | Testable | Not Applicable for the SM-DP+ | Not Applicable for the SM-DP+ | Not Applicable for the SM-DS | Not Applicable for the SM-DS | Not Applicable for the LPAd | Not Applicable for the LPAd
RQ57_165_1 | 5.7.19 | Function (ES10c): eUICCMemoryReset | Upon reception of the eUICCMemoryReset function and dependent on the parameters set, the eUICC SHALL do the following: • In case there is an Enabled Profile and a proactive session is ongoing, the function SHALL return error code 'catBusy'. | Covered by SGP.23 | Testable | Not Applicable for the SM-DP+ | Not Applicable for the SM-DP+ | Not Applicable for the SM-DS | Not Applicable for the SM-DS | Not Applicable for the LPAd | Not Applicable for the LPAd
RQ57_165_2 | 5.7.19 | Function (ES10c): eUICCMemoryReset | the Device MAY take implementation-dependent action to terminate the proactive command session, and MAY send the eUICC Memory Reset command again without any further End User interaction. | Out of scope | Out of scope | Out of scope | Out of scope | Out of scope | Out of scope | Out of scope | Out of scope
RQ57_166 | 5.7.19 | Function (ES10c): eUICCMemoryReset | Upon reception of the eUICCMemoryReset function and dependent on the parameters set, the eUICC SHALL • Delete all the selected ISD-Ps with their Profiles regardless of their enabled status or Profile Policy Rules and all related Profiles Metadata stored in the ISD-R. If there was an Enabled Profile, the ISD-R SHALL send a REFRESH proactive command to the Device. | Covered by SGP.23 | Testable | Not Applicable for the SM-DP+ | Not Applicable for the SM-DP+ | Not Applicable for the SM-DS | Not Applicable for the SM-DS | Not Applicable for the LPAd | Not Applicable for the LPAd
RQ57_167 | 5.7.19 | Function (ES10c): eUICCMemoryReset | Upon reception of the eUICCMemoryReset function and dependent on the parameters set, the eUICC SHALL reset the Default SM-DP+ address to its initial value. | Covered by SGP.23 | Testable | Not Applicable for the SM-DP+ | Not Applicable for the SM-DP+ | Not Applicable for the SM-DS | Not Applicable for the SM-DS | Not Applicable for the LPAd | Not Applicable for the LPAd
RQ57_167_1 | 5.7.19 | Function (ES10c): eUICCMemoryReset | Upon reception of the eUICCMemoryReset function and dependent on the parameters set, For each deleted Profile, the eUICC SHALL generate as many Notifications as configured in its Profile Metadata (notificationConfigurationInfo) in the format of OtherSignedNotification. | Covered by SGP.23 | Testable | Not Applicable for the SM-DP+ | Not Applicable for the SM-DP+ | Not Applicable for the SM-DS | Not Applicable for the SM-DS | Not Applicable for the LPAd | Not Applicable for the LPAd
RQ57_168 | 5.7.19 | Function (ES10c): eUICCMemoryReset | eUICCMemoryReset: If there was an Enabled Profile, the ISD-R SHALL send a REFRESH proactive command to the Device. | Covered by SGP.23 | Testable | Not Applicable for the SM-DP+ | Not Applicable for the SM-DP+ | Not Applicable for the SM-DS | Not Applicable for the SM-DS | Not Applicable for the LPAd | Not Applicable for the LPAd
RQ57_169 | 5.7.19 | Function (ES10c): eUICCMemoryReset | eUICCMemoryReset / Command Data: The command data SHALL be coded as defined in section 5.7.19 of SGP.22 [xx]. Any combination MAY be specified. | Covered by SGP.23 | Testable | Not Applicable for the SM-DP+ | Not Applicable for the SM-DP+ | Not Applicable for the SM-DS | Not Applicable for the SM-DS | Non Testable due to the Test Enviroment | Non Testable due to the Test Enviroment
RQ57_170 | 5.7.19 | Function (ES10c): eUICCMemoryReset | eUICCMemoryReset / Response Data: The response data SHALL be coded as defined in section 5.7.19 of SGP.22 [xx]. | Covered by SGP.23 | Testable | Not Applicable for the SM-DP+ | Not Applicable for the SM-DP+ | Not Applicable for the SM-DS | Not Applicable for the SM-DS | Non Testable due to the Test Enviroment | Non Testable due to the Test Enviroment
| 5.7.19 | Function (ES10c): eUICCMemoryReset | eUICCMemoryReset: This function deletes selected subsets of the Profiles stored on an eUICC regardless of their enabled status or any profile policy rules. Two subsets are defined: • Operational Profiles • Test Profiles that were not pre-installed (i.e. Test Profiles that were "field loaded"). | Descriptive | Descriptive | Descriptive | Descriptive | Descriptive | Descriptive | Descriptive | Descriptive
RQ57_010 | 5.7.2 | Transport Command | All ES10x functions use the command message STORE DATA as defined in GlobalPlatform Card Specification [xx] with the specific coding defined in Table 47 of SGP.22 [xx]. The P1 SHALL be coded as defined in the table 48 of SGP.22 [xx]. | Covered by SGP.23 | Testable | Not Applicable for the SM-DP+ | Not Applicable for the SM-DP+ | Not Applicable for the SM-DS | Not Applicable for the SM-DS | Not Applicable for the LPAd | Not Applicable for the LPAd
RQ57_011 | 5.7.2 | Transport Command | ES10x STORE DATA command APDU: When multiple STORE DATA commands are required, it is indicated by the use of the 'more commands' bit in the P1 byte as defined in GlobalPlatform Card Specification [xx], and procedure bytes controlling the return of additional data (e.g. '61 XX'). | Covered by SGP.23 | Testable | Not Applicable for the SM-DP+ | Not Applicable for the SM-DP+ | Not Applicable for the SM-DS | Not Applicable for the SM-DS | Not Applicable for the LPAd | Not Applicable for the LPAd
RQ57_012 | 5.7.2 | Transport Command | ES10x STORE DATA command APDU: If the size of the response is bigger than 256 bytes, the chaining of the commands SHALL be done as defined in ISO/IEC 7816-4 [14]. The responses SHALL be retrieved by the Device using several GET RESPONSE commands. | Covered by SGP.23 | Testable | Not Applicable for the SM-DP+ | Not Applicable for the SM-DP+ | Not Applicable for the SM-DS | Not Applicable for the SM-DS | Not Applicable for the LPAd | Not Applicable for the LPAd
RQ57_013 | 5.7.2 | Transport Command | eUICC SHALL indicate an APDU header coding error as defined in GlobalPlatform Card Specification [xx] section 11.11.3.2. | Covered by SGP.23 | Testable | Not Applicable for the SM-DP+ | Not Applicable for the SM-DP+ | Not Applicable for the SM-DS | Not Applicable for the SM-DS | Not Applicable for the LPAd | Not Applicable for the LPAd
RQ57_014 | 5.7.2 | Transport Command | A successful execution of the APDU command SHALL be indicated by the status bytes '90 00' if no proactive command is pending and by '91 XX' if a proactive command (e.g., REFRESH) is pending. All function specific errors SHALL be indicated in the response data field. | Covered by SGP.23 | Testable | Not Applicable for the SM-DP+ | Not Applicable for the SM-DP+ | Not Applicable for the SM-DS | Not Applicable for the SM-DS | Not Applicable for the LPAd | Not Applicable for the LPAd
RQ57_015 | 5.7.2 | Transport Command | ES10x STORE DATA response APDU: An incorrect/invalid data field encoding (i.e. not a DER data object) SHALL be indicated by status bytes '6A 80' (Incorrect values in command data). | Not covered in SGP.23 V1.0 for FFS | Testable | Not Applicable for the SM-DP+ | Not Applicable for the SM-DP+ | Not Applicable for the SM-DS | Not Applicable for the SM-DS | Not Applicable for the LPAd | Not Applicable for the LPAd
RQ57_016 | 5.7.2 | Transport Command | ES10x STORE DATA response APDU: An unsupported or unknown command request in the data field SHALL be indicated by status bytes '6A 88' (Reference data not found). | Covered by SGP.23 | Testable | Not Applicable for the SM-DP+ | Not Applicable for the SM-DP+ | Not Applicable for the SM-DS | Not Applicable for the SM-DS | Not Applicable for the LPAd | Not Applicable for the LPAd
RQ57_016_1 (REMOVED) | 5.7.2 | Transport Command | ES10x STORE DATA response APDU: While a Profile state change is ongoing, i.e. a command was sent to the eUICC which mandates a REFRESH, but the REFRESH was not yet successfully executed (i.e. no Terminal Response with result "command performed successfully" received or reset of the eUICC), the eUICC MAY reject any other ES10 command with the status word '69 85' (Conditions of use not satisfied). | VOID | VOID | VOID | VOID | VOID | VOID | VOID | VOID
RQ57_171 | 5.7.20 | Function (ES10c): GetEID | GetEID / Command Data: The data field SHALL indicate EID data object '5C 01 5A' (tag '5A' identifies the EID). The command data SHALL be coded as defined in section 5.7.20 of SGP.22 [xx]. | Covered by SGP.23 | Testable | Not Applicable for the SM-DP+ | Not Applicable for the SM-DP+ | Not Applicable for the SM-DS | Not Applicable for the SM-DS | Not Applicable for the LPAd | Non Testable due to the Test Enviroment
RQ57_172 | 5.7.20 | Function (ES10c): GetEID | GetEID / Response Data: The response data SHALL be coded as defined in section 5.7.20 of SGP.22 [xx]. | Covered by SGP.23 | Testable | Not Applicable for the SM-DP+ | Not Applicable for the SM-DP+ | Not Applicable for the SM-DS | Not Applicable for the SM-DS | Not Applicable for the LPAd | Not Applicable for the LPAd
RQ57_172_1 | 5.7.20 | Function (ES10c): GetEID | In case the provided tagList is invalid or unsupported, the eUICC SHALL return an error status word. | Covered by SGP.23 | Testable | Not Applicable for the SM-DP+ | Not Applicable for the SM-DP+ | Not Applicable for the SM-DS | Not Applicable for the SM-DS | Not Applicable for the LPAd | Not Applicable for the LPAd
| 5.7.20 | Function (ES10c): GetEID | This function gets the EID from the eUICC. This function can be used at any time by the LPA, and for instance during the Profile Download Initiation when the End user MAY have to provide the EID to the contracting Service Provider/Operator, and when the EID is not available by another mean, e.g. the End User MAY have lost the physical material where it was printed on. | Descriptive | Descriptive | Descriptive | Descriptive | Descriptive | Descriptive | Descriptive | Descriptive
RQ57_173 | 5.7.21 | Function (ES10c): SetNickname | Upon reception of the SetNickname function, the eUICC SHALL verify that the target Profile is present on the eUICC. If this verifications fail, terminate the command with an error. | Covered by SGP.23 | Testable | Not Applicable for the SM-DP+ | Not Applicable for the SM-DP+ | Not Applicable for the SM-DS | Not Applicable for the SM-DS | Not Applicable for the LPAd | Not Applicable for the LPAd
RQ57_174 | 5.7.21 | Function (ES10c): SetNickname | Upon reception of the SetNickname function, the eUICC SHALL update the target Profile nickname with the provided data. In case a Profile Nickname already exists for the indicated Profile, the Profile Nickname SHALL be updated with the new value. | Covered by SGP.23 | Testable | Not Applicable for the SM-DP+ | Not Applicable for the SM-DP+ | Not Applicable for the SM-DS | Not Applicable for the SM-DS | Not Applicable for the LPAd | Not Applicable for the LPAd
RQ57_175 | 5.7.21 | Function (ES10c): SetNickname | Upon reception of the SetNickname function, the eUICC SHALL update the target Profile nickname with the provided data. In case the new value is an empty string, the Profile Nickname SHALL be removed | Covered by SGP.23 | Testable | Not Applicable for the SM-DP+ | Not Applicable for the SM-DP+ | Not Applicable for the SM-DS | Not Applicable for the SM-DS | Not Applicable for the LPAd | Not Applicable for the LPAd
RQ57_176 | 5.7.21 | Function (ES10c): SetNickname | SetNickname: Removing a non-existing Profile Nickname SHALL not be considered an error. | Covered by SGP.23 | Testable | Not Applicable for the SM-DP+ | Not Applicable for the SM-DP+ | Not Applicable for the SM-DS | Not Applicable for the SM-DS | Not Applicable for the LPAd | Not Applicable for the LPAd
RQ57_177 | 5.7.21 | Function (ES10c): SetNickname | SetNickname / Command Data: The command data SHALL be coded as defined in section 5.7.21 of SGP.22 [xx]. | Covered by SGP.23 | Testable | Not Applicable for the SM-DP+ | Not Applicable for the SM-DP+ | Not Applicable for the SM-DS | Not Applicable for the SM-DS | Non Testable due to the Test Enviroment | Non Testable due to the Test Enviroment
RQ57_178 | 5.7.21 | Function (ES10c): SetNickname | SetNickname / Response Data: The response data SHALL be coded as defined in section 5.7.21 of SGP.22 [xx]. | Covered by SGP.23 | Testable | Not Applicable for the SM-DP+ | Not Applicable for the SM-DP+ | Not Applicable for the SM-DS | Not Applicable for the SM-DS | Non Testable due to the Test Enviroment | Non Testable due to the Test Enviroment
RQ57_179 | 5.7.22 | Function (ES10b): GetRAT | This function retrieves the Rules Authorisation Table (RAT) from the eUICC. It can be called at any time. The RAT is used by the LPA to determine if a Profile containing PPRs can be installed, conditionally with End User Consent, on the eUICC as defined in section 2.9.2.4 of SGP.22. | Covered by SGP.23 | Testable | Not Applicable for the SM-DP+ | Not Applicable for the SM-DP+ | Not Applicable for the SM-DS | Not Applicable for the SM-DS | Non Testable due to the Test Enviroment | Non Testable due to the Test Enviroment
RQ57_180 | 5.7.22 | Function (ES10b): GetRAT | The command data SHALL be coded as defined in section 5.7.22. | Covered by SGP.23 | Testable | Not Applicable for the SM-DP+ | Not Applicable for the SM-DP+ | Not Applicable for the SM-DS | Not Applicable for the SM-DS | Non Testable due to the Test Enviroment | Non Testable due to the Test Enviroment
RQ57_181 | 5.7.22 | Function (ES10b): GetRAT | The response data SHALL be coded as defined in section 5.7.22. | Covered by SGP.23 | Testable | Not Applicable for the SM-DP+ | Not Applicable for the SM-DP+ | Not Applicable for the SM-DS | Not Applicable for the SM-DS | Non Testable due to the Test Enviroment | Non Testable due to the Test Enviroment
RQ57_182 | 5.7.22 | Function (ES10b): GetRAT | The list of ProfilePolicyAuthorisationRule data objects SHALL be returned in the same order as stored in the eUICC. | Covered by SGP.23 | Testable | Not Applicable for the SM-DP+ | Not Applicable for the SM-DP+ | Not Applicable for the SM-DS | Not Applicable for the SM-DS | Not Applicable for the LPAd | Not Applicable for the LPAd
RQ57_183 | 5.7.22 | Function (ES10b): GetRAT | This list MAY be empty. | Out of scope | Out of scope | Out of scope | Out of scope | Out of scope | Out of scope | Out of scope | Out of scope
RQ57_184 | 5.7.22 | Function (ES10b): GetRAT | The pprIds data object SHALL identify at least one PPR. | Covered by SGP.23 | Testable | Not Applicable for the SM-DP+ | Not Applicable for the SM-DP+ | Not Applicable for the SM-DS | Not Applicable for the SM-DS | Not Applicable for the LPAd | Not Applicable for the LPAd
RQ57_185 | 5.7.22 | Function (ES10b): GetRAT | The LPA SHALL ignore the pprUpdateControl bit. | Not Applicable for the eUICC | Not Applicable for the eUICC | Not Applicable for the SM-DP+ | Not Applicable for the SM-DP+ | Not Applicable for the SM-DS | Not Applicable for the SM-DS | Non Testable due to the Test Enviroment | Non Testable due to the Test Enviroment
RQ57_186 | 5.7.22 | Function (ES10b): GetRAT | The allowedOperators data object SHALL follow the description given in section 2.9.2.1. | Covered by SGP.23 | Testable | Not Applicable for the SM-DP+ | Not Applicable for the SM-DP+ | Not Applicable for the SM-DS | Not Applicable for the SM-DS | Non Testable due to the Test Enviroment | Non Testable due to the Test Enviroment
| 5.7.22 | Function (ES10b): GetRAT | The consentRequired bit set to 1 indicates that the End User consent is required. | Descriptive | Descriptive | Descriptive | Descriptive | Descriptive | Descriptive | Descriptive | Descriptive
RQ57_017 | 5.7.3 | Function (ES10a): GetEuiccConfiguredAddresses | This function SHALL return the Root SM-DS and if configured the Default SM-DP+ address from the eUICC. | Covered by SGP.23 | Testable | Not Applicable for the SM-DP+ | Not Applicable for the SM-DP+ | Not Applicable for the SM-DS | Not Applicable for the SM-DS | Not Applicable for the LPAd | Not Applicable for the LPAd
RQ57_018 | 5.7.3 | Function (ES10a): GetEuiccConfiguredAddresses | The command data SHALL be coded as defined in section 5.7.3 | Covered by SGP.23 | Testable | Not Applicable for the SM-DP+ | Not Applicable for the SM-DP+ | Not Applicable for the SM-DS | Not Applicable for the SM-DS | Non Testable due to the Test Enviroment | Non Testable due to the Test Enviroment
RQ57_019 | 5.7.3 | Function (ES10a): GetEuiccConfiguredAddresses | The response data SHALL be coded as defined in section 5.7.3 | Covered by SGP.23 | Testable | Not Applicable for the SM-DP+ | Not Applicable for the SM-DP+ | Not Applicable for the SM-DS | Not Applicable for the SM-DS | Non Testable due to the Test Enviroment | Non Testable due to the Test Enviroment
RQ57_020 | 5.7.4 | Function (ES10a): SetDefaultDpAddress | The SetDefaultDpAddress function SHALL update the default SM-DP+ address. | Covered by SGP.23 | Testable | Not Applicable for the SM-DP+ | Not Applicable for the SM-DP+ | Not Applicable for the SM-DS | Not Applicable for the SM-DS | Non Testable due to the Test Enviroment | Non Testable due to the Test Enviroment
RQ57_021 | 5.7.4 | Function (ES10a): SetDefaultDpAddress | If the provided UTF8 string is not empty, it SHALL constitute the new default SM-DP+ address. | Covered by SGP.23 | Testable | Not Applicable for the SM-DP+ | Not Applicable for the SM-DP+ | Not Applicable for the SM-DS | Not Applicable for the SM-DS | Non Testable due to the Test Enviroment | Non Testable due to the Test Enviroment
RQ57_022 | 5.7.4 | Function (ES10a): SetDefaultDpAddress | If the provided UTF8 string is empty, an existing default SM-DP+ address SHALL be removed. | Covered by SGP.23 | Testable | Not Applicable for the SM-DP+ | Not Applicable for the SM-DP+ | Not Applicable for the SM-DS | Not Applicable for the SM-DS | Non Testable due to the Test Enviroment | Non Testable due to the Test Enviroment
RQ57_023 | 5.7.4 | Function (ES10a): SetDefaultDpAddress | The command data SHALL be coded as defined in section 5.7.4. | Covered by SGP.23 | Testable | Not Applicable for the SM-DP+ | Not Applicable for the SM-DP+ | Not Applicable for the SM-DS | Not Applicable for the SM-DS | Non Testable due to the Test Enviroment | Non Testable due to the Test Enviroment
RQ57_024 | 5.7.4 | Function (ES10a): SetDefaultDpAddress | The response data SHALL be coded as defined in section 5.7.4. | Covered by SGP.23 | Testable | Not Applicable for the SM-DP+ | Not Applicable for the SM-DP+ | Not Applicable for the SM-DS | Not Applicable for the SM-DS | Non Testable due to the Test Enviroment | Non Testable due to the Test Enviroment
RQ57_025 | 5.7.5 | Function (ES10b): PrepareDownload | On reception of this command, the eUICC SHALL: · Verify that the received transactionId contained in the smdpSigned2 matches the one of the ongoing RSP session. | Covered by SGP.23 | Testable | Not Applicable for the SM-DP+ | Not Applicable for the SM-DP+ | Not Applicable for the SM-DS | Not Applicable for the SM-DS | Non Testable due to the Test Enviroment | Non Testable due to the Test Enviroment
RQ57_026 | 5.7.5 | Function (ES10b): PrepareDownload | On reception of this command, the eUICC SHALL: · Verify that the SM-DP+ has been previously authenticated and a CERT.DPauth.ECDSA is attached to the ongoing RSP session. | Covered by SGP.23 | Testable | Not Applicable for the SM-DP+ | Not Applicable for the SM-DP+ | Not Applicable for the SM-DS | Not Applicable for the SM-DS | Non Testable due to the Test Enviroment | Non Testable due to the Test Enviroment
RQ57_027 | 5.7.5 | Function (ES10b): PrepareDownload | On reception of this command, the eUICC SHALL: · Verify the validity of the CERT.DPpb.ECDSA (using the ECASD service) as defined in section 4.5.2.2. | Covered by SGP.23 | Testable | Not Applicable for the SM-DP+ | Not Applicable for the SM-DP+ | Not Applicable for the SM-DS | Not Applicable for the SM-DS | Non Testable due to the Test Enviroment | Non Testable due to the Test Enviroment
RQ57_028 | 5.7.5 | Function (ES10b): PrepareDownload | On reception of this command, the eUICC SHALL: · Verify the signature (smdpSignature2) of the SM-DP+ done upon smdpSigned2 data structure as described hereunder. | Covered by SGP.23 | Testable | Not Applicable for the SM-DP+ | Not Applicable for the SM-DP+ | Not Applicable for the SM-DS | Not Applicable for the SM-DS | Non Testable due to the Test Enviroment | Non Testable due to the Test Enviroment
RQ57_029 | 5.7.5 | Function (ES10b): PrepareDownload | On reception of this command, the eUICC SHALL: · Verify that CERT.DPauth.ECDSA and CERT.DPpb.ECDSA belong to the same entity (i.e. same OID in subjectAltName). | Covered by SGP.23 | Testable | Not Applicable for the SM-DP+ | Not Applicable for the SM-DP+ | Not Applicable for the SM-DS | Not Applicable for the SM-DS | Not Applicable for the LPAd | Not Applicable for the LPAd
RQ57_030 | 5.7.5 | Function (ES10b): PrepareDownload | On reception of this command, the eUICC SHALL: • Verify that CERT.DPauth.ECDSA and CERT.DPpb.ECDSA trust chain lead to the same GSMA CI certificate. | Covered by SGP.23 | Testable | Not Applicable for the SM-DP+ | Not Applicable for the SM-DP+ | Not Applicable for the SM-DS | Not Applicable for the SM-DS | Not Applicable for the LPAd | Not Applicable for the LPAd
RQ57_031 | 5.7.5 | Function (ES10b): PrepareDownload | If any of these verifications fail, the eUICC SHALL return an error. | Covered by SGP.23 | Testable | Not Applicable for the SM-DP+ | Not Applicable for the SM-DP+ | Not Applicable for the SM-DS | Not Applicable for the SM-DS | Covered by SGP.23 | Testable
RQ57_032 | 5.7.5 | Function (ES10b): PrepareDownload | If these verifications are successful, the eUICC SHALL: · Extract the public key of the CERT.DPpb.ECDSA and attach it to the RSP session context. | Covered by SGP.23 | Testable | Not Applicable for the SM-DP+ | Not Applicable for the SM-DP+ | Not Applicable for the SM-DS | Not Applicable for the SM-DS | Not Applicable for the LPAd | Not Applicable for the LPAd
RQ57_033 | 5.7.5 | Function (ES10b): PrepareDownload | If these verifications are successful, the eUICC SHALL: • If bppEuiccOtpk is provided in smdpSigned2 and it corresponds to a stored one-time key pair otPK.EUICC.ECKA/ otSK.EUICC.ECKA for this SM-DP+: use this key pair for the RSP session. Otherwise: generate a new one-time key pair otSK.EUICC.ECKA and otPK.EUICC.ECKA using the curve indicated by the Key Parameter Reference Value of CERT.DPpb.ECDSA, and attach otSK.EUICC.ECKA to the RSP session context. | Covered by SGP.23 | Testable | Not Applicable for the SM-DP+ | Not Applicable for the SM-DP+ | Not Applicable for the SM-DS | Not Applicable for the SM-DS | Not Applicable for the LPAd | Not Applicable for the LPAd
RQ57_034 | 5.7.5 | Function (ES10b): PrepareDownload | If these verifications are successful, the eUICC SHALL: · Generate euiccSigned2 data object as defined hereunder. | Covered by SGP.23 | Testable | Not Applicable for the SM-DP+ | Not Applicable for the SM-DP+ | Not Applicable for the SM-DS | Not Applicable for the SM-DS | Not Applicable for the LPAd | Not Applicable for the LPAd
RQ57_035 | 5.7.5 | Function (ES10b): PrepareDownload | If these verifications are successful, the eUICC SHALL: · Generate the euiccSignature2, as defined hereunder, with the SK.EUICC.ECDSA related to the CERT.EUICC.ECDSA as requested by SM-DP+. | Covered by SGP.23 | Testable | Not Applicable for the SM-DP+ | Not Applicable for the SM-DP+ | Not Applicable for the SM-DS | Not Applicable for the SM-DS | Not Applicable for the LPAd | Not Applicable for the LPAd
RQ57_036 | 5.7.5 | Function (ES10b): PrepareDownload | Command Data The command data SHALL be coded as defined in section 5.7.5. | Covered by SGP.23 | Testable | Not Applicable for the SM-DP+ | Not Applicable for the SM-DP+ | Not Applicable for the SM-DS | Not Applicable for the SM-DS | Non Testable due to the Test Enviroment | Non Testable due to the Test Enviroment
RQ57_037 | 5.7.5 | Function (ES10b): PrepareDownload | smdpSignature2 SHALL be created using the SK.DPpb.ECDSA and verified by the eUICC using the PK.DPpb.ECDSA as described in section 2.6.7.2 of SGP.22. smdpSignature2 SHALL apply on the concatenated data object smdpSigned2 and euiccSignature1. | Covered by SGP.23 | Testable | Covered by SGP.23 | Testable | Covered by SGP.23 | Testable | Not Applicable for the LPAd | Not Applicable for the LPAd
RQ57_038 | 5.7.5 | Function (ES10b): PrepareDownload | The response data SHALL be coded as defined in section 5.7.5. | Covered by SGP.23 | Testable | Not Applicable for the SM-DP+ | Not Applicable for the SM-DP+ | Not Applicable for the SM-DS | Not Applicable for the SM-DS | Non Testable due to the Test Enviroment | Not Applicable for the LPAd
RQ57_039 | 5.7.5 | Function (ES10b): PrepareDownload | euiccSignature2 SHALL be created using the SK.EUICC.ECDSA and verified using the PK.EUICC.ECDSA as described in section 2.6.7.2. euiccSignature2 SHALL apply on the concatenated data objects euiccSigned2 and smdpSignature2. | Covered by SGP.23 | Testable | Covered by SGP.23 | Testable | Not Applicable for the SM-DS | Not Applicable for the SM-DS | Not Applicable for the LPAd | Not Applicable for the LPAd
| 5.7.5 | Function (ES10b): PrepareDownload | This function initiates a Bound Profile Package download after a successful authentication of an SM-DP+. | Descriptive | Descriptive | Descriptive | Descriptive | Descriptive | Out of scope | Out of scope | Descriptive
RQ57_040 | 5.7.6 | Function (ES10b): LoadBoundProfilePackage | This function transfers a Bound Profile Package to the eUICC. The transfer is done by calling repeatedly this function with blocks of 255 bytes or less according to the structure of the Bound Profile Package, i.e. each TLV of the BPP that is up to 255 bytes is transported in one APDU. Larger TLVs are sent in blocks of 255 bytes for the first blocks and a last block that MAY be shorter. | Covered by SGP.23 | Testable | Not Applicable for the SM-DP+ | Not Applicable for the SM-DP+ | Not Applicable for the SM-DS | Not Applicable for the SM-DS | Non Testable due to the Test Enviroment | Non Testable due to the Test Enviroment
RQ57_041 | 5.7.6 | Function (ES10b): LoadBoundProfilePackage | The eUICC SHALL erase the otSK.EUICC.ECKA attached to this RSP session no later than the successful completion of the BPP installation. | Out of scope | Out of scope | Out of scope | Out of scope | Out of scope | Out of scope | Out of scope | Out of scope
RQ57_041_1 | 5.7.6 | Function (ES10b): LoadBoundProfilePackage | If this function is called when there is no RSP session, or if it is called with a TLV that is not expected according to the structure of the Bound Profile Package, the eUICC SHALL return the status words '6A 88' (Reference data not found) or '69 85' (Conditions of use not satisfied) as the response of the transport command defined in section 5.7.2. | Covered by SGP.23 | Testable | Not Applicable for the SM-DP+ | Not Applicable for the SM-DP+ | Not Applicable for the SM-DS | Not Applicable for the SM-DS | Not Applicable for the LPAd | Not Applicable for the LPAd
RQ57_042 | 5.7.6 | Function (ES10b): LoadBoundProfilePackage | The command data SHALL contain a block of data of the BPP. | Covered by SGP.23 | Testable | Not Applicable for the SM-DP+ | Not Applicable for the SM-DP+ | Not Applicable for the SM-DS | Not Applicable for the SM-DS | Not Applicable for the LPAd | Not Applicable for the LPAd
RQ57_043 | 5.7.6 | Function (ES10b): LoadBoundProfilePackage | The transfer and slicing in blocks of data SHALL follow description given in section 2.5.5 of SGP.22. | Covered by SGP.23 | Testable | Not Applicable for the SM-DP+ | Not Applicable for the SM-DP+ | Not Applicable for the SM-DS | Not Applicable for the SM-DS | Not Applicable for the LPAd | Not Applicable for the LPAd
RQ57_044 | 5.7.6 | Function (ES10b): LoadBoundProfilePackage | The data presence in the response message depends on the block status: • For an intermediate block of data of a BPP TLV, the response message SHALL not contain data field. | Covered by SGP.23 | Testable | Not Applicable for the SM-DP+ | Not Applicable for the SM-DP+ | Not Applicable for the SM-DS | Not Applicable for the SM-DS | Not Applicable for the LPAd | Not Applicable for the LPAd
RQ57_045 | 5.7.6 | Function (ES10b): LoadBoundProfilePackage | The data presence in the response message depends on the block status: • For the last block of data of a BPP TLV, a response message containing a Profile Installation Result SHALL be present or absent as specified in section 2.5.6 of SGP.22. | Covered by SGP.23 | Testable | Not Applicable for the SM-DP+ | Not Applicable for the SM-DP+ | Not Applicable for the SM-DS | Not Applicable for the SM-DS | Not Applicable for the LPAd | Not Applicable for the LPAd
RQ57_046 | 5.7.7 | Function (ES10b): GetEUICCChallenge | Only one RSP session can be managed by the ISD-R at a time. So an on-going RSP session SHALL be completed before requesting the opening of a new one. | Covered by SGP.23 | Testable | Not Applicable for the SM-DP+ | Not Applicable for the SM-DP+ | Not Applicable for the SM-DS | Not Applicable for the SM-DS | Not Applicable for the LPAd | Not Applicable for the LPAd
RQ57_047 | 5.7.7 | Function (ES10b): GetEUICCChallenge | On reception of this function, the eUICC SHALL: • Determine if a previous session was not completed. If so, then: • The eUICC MAY store the unused otPK.eUICC.ECKA and otSK.eUICC.ECKA, together with the SM-DP+ OID, for future retry. • The eUICC SHALL discard the previous session context. | Covered by SGP.23 | Testable | Not Applicable for the SM-DP+ | Not Applicable for the SM-DP+ | Not Applicable for the SM-DS | Not Applicable for the SM-DS | Not Applicable for the LPAd | Not Applicable for the LPAd
RQ57_048 | 5.7.7 | Function (ES10b): GetEUICCChallenge | On reception of this function, the eUICC SHALL: • Create a new session context and generate a new random challenge attached to this RSP session. | Covered by SGP.23 | Testable | Not Applicable for the SM-DP+ | Not Applicable for the SM-DP+ | Not Applicable for the SM-DS | Not Applicable for the SM-DS | Not Applicable for the LPAd | Not Applicable for the LPAd
RQ57_049 | 5.7.7 | Function (ES10b): GetEUICCChallenge | The command data SHALL be coded as defined in section 5.7.7. | Covered by SGP.23 | Testable | Not Applicable for the SM-DP+ | Not Applicable for the SM-DP+ | Not Applicable for the SM-DS | Not Applicable for the SM-DS | Not Applicable for the LPAd | Not Applicable for the LPAd
RQ57_050 | 5.7.7 | Function (ES10b): GetEUICCChallenge | The response data SHALL be coded as defined in section 5.7.7. | Covered by SGP.23 | Testable | Not Applicable for the SM-DP+ | Not Applicable for the SM-DP+ | Not Applicable for the SM-DS | Not Applicable for the SM-DS | Not Applicable for the LPAd | Not Applicable for the LPAd
| 5.7.7 | Function (ES10b): GetEUICCChallenge | This function initiates a RSP session between an RSP Server and the ISD-R. The initiation of the RSP session is materialized on the eUICC by the creation of a context containing an eUICC challenge. | Descriptive | Descriptive | Descriptive | Descriptive | Descriptive | Descriptive | Descriptive | Descriptive
RQ57_051 | 5.7.8 | Function (ES10b): GetEUICCInfo | This function MAY be called at any time. | Covered by SGP.23 | Testable | Not Applicable for the SM-DP+ | Not Applicable for the SM-DP+ | Not Applicable for the SM-DS | Not Applicable for the SM-DS | Not Applicable for the LPAd | Not Applicable for the LPAd
RQ57_052 | 5.7.8 | Function (ES10b): GetEUICCInfo | The command data SHALL be coded as defined in section 5.7.8. | Covered by SGP.23 | Testable | Not Applicable for the SM-DP+ | Not Applicable for the SM-DP+ | Not Applicable for the SM-DS | Not Applicable for the SM-DS | Not Applicable for the LPAd | Not Applicable for the LPAd
RQ57_053 | 5.7.8 | Function (ES10b): GetEUICCInfo | The command data SHALL be coded as defined in section 5.7.8. | Covered by SGP.23 | Testable | Not Applicable for the SM-DP+ | Not Applicable for the SM-DP+ | Not Applicable for the SM-DS | Not Applicable for the SM-DS | Not Applicable for the LPAd | Not Applicable for the LPAd
RQ57_054 | 5.7.8 | Function (ES10b): GetEUICCInfo | The response data SHALL be coded as defined in section 5.7.8. | Covered by SGP.23 | Testable | Not Applicable for the SM-DP+ | Not Applicable for the SM-DP+ | Not Applicable for the SM-DS | Not Applicable for the SM-DS | Not Applicable for the LPAd | Not Applicable for the LPAd
RQ57_055 | 5.7.8 | Function (ES10b): GetEUICCInfo | Elements in euiccCiPKIdListForVerification and euiccCiPKIdListForSigning SHALL be set in decreasing order of priority by the eUICC, where the first element in the list is the most preferred and the last element in the list is the least preferred. | Non Testable | Non Testable | Not Applicable for the SM-DP+ | Not Applicable for the SM-DP+ | Not Applicable for the SM-DS | Not Applicable for the SM-DS | Not Applicable for the LPAd | Not Applicable for the LPAd
RQ57_056 | 5.7.8 | Function (ES10b): GetEUICCInfo | The forbiddenProfilePolicyRules data object SHALL contain the list of PPRs that are 'forbidden' to be set in any Profile (the PprIds type is defined in section 2.8.1.1 of SGP.22). A PPR is 'forbidden' when there is no PPAR related to this PPR. In addition, PPR1 is 'forbidden' if an Operational Profile is currently installed on the eUICC | Covered by SGP.23 | Testable | Not Applicable for the SM-DP+ | Not Applicable for the SM-DP+ | Not Applicable for the SM-DS | Not Applicable for the SM-DS | Not Applicable for the LPAd | Not Applicable for the LPAd
RQ57_057 | 5.7.8 | Function (ES10b): GetEUICCInfo | The information contained in forbiddenProfilePolicyRules data object SHALL be used during the eligibility check performed by the SM-DP+: the SM-DP+ SHALL not deliver a Profile containing a PPR 'forbidden' by the eUICC. | Covered by SGP.23 | Testable | Covered by SGP.23 | Testable | Not Applicable for the SM-DS | Not Applicable for the SM-DS | Not Applicable for the LPAd | Not Applicable for the LPAd
RQ57_057_1 | 5.7.8 | Function (ES10b): GetEUICCInfo | The "number of installed application" value field of extCardResource SHALL be set to '00'. | Covered by SGP.23 | Testable | Covered by SGP.23 | Testable | Not Applicable for the SM-DS | Not Applicable for the SM-DS | Not Applicable for the LPAd | Not Applicable for the LPAd
RQ57_058 | 5.7.8 | Function (ES10b): GetEUICCInfo | The ts102241Version field indicates the latest version of ETSI TS 102 241 [53] supported by the eUICC. This field SHALL not be present if the eUICC doesn't support Java cardTM. | Covered by SGP.23 | Testable | Not Applicable for the SM-DP+ | Not Applicable for the SM-DP+ | Not Applicable for the SM-DS | Not Applicable for the SM-DS | Not Applicable for the LPAd | Not Applicable for the LPAd
RQ57_059 | 5.7.8 | Function (ES10b): GetEUICCInfo | The globalplatformVersion field indicates the latest version of GlobalPlatform Card Specification [XXX] supported by the eUICC. This field SHALL be present if the supported version differs from the one required in this specification. | Covered by SGP.23 | Testable | Not Applicable for the SM-DP+ | Not Applicable for the SM-DP+ | Not Applicable for the SM-DS | Not Applicable for the SM-DS | Not Applicable for the LPAd | Not Applicable for the LPAd
RQ57_060 | 5.7.8 | Function (ES10b): GetEUICCInfo | The additionalProfile bit SHALL be set to '1' to indicate that at least one more Profile can be installed. Otherwise it SHALL be set to '0'. | Covered by SGP.23 | Testable | Not Applicable for the SM-DP+ | Not Applicable for the SM-DP+ | Not Applicable for the SM-DS | Not Applicable for the SM-DS | Not Applicable for the LPAd | Not Applicable for the LPAd
RQ57_061 | 5.7.8 | Function (ES10b): GetEUICCInfo | The crlSupport bit SHALL be set to '1' to indicate that the eUICC supports the optional CRL management feature (section 4.6 of SGP.22). Otherwise it SHALL be set to '0'. | Covered by SGP.23 | Testable | Not Applicable for the SM-DP+ | Not Applicable for the SM-DP+ | Not Applicable for the SM-DS | Not Applicable for the SM-DS | Not Applicable for the LPAd | Not Applicable for the LPAd
RQ57_062 | 5.7.8 | Function (ES10b): GetEUICCInfo | The rpmSupport bit is reserved for future use and SHALL be set to '0'. | Covered by SGP.23 | Testable | Not Applicable for the SM-DP+ | Not Applicable for the SM-DP+ | Not Applicable for the SM-DS | Not Applicable for the SM-DS | Not Applicable for the LPAd | Not Applicable for the LPAd
RQ57_063 | 5.7.8 | Function (ES10b): GetEUICCInfo | The testProfileSupport bit SHALL be set to '1' to indicate that the eUICC supports the optional Test Profile feature. Otherwise it SHALL be set to '0'. | Covered by SGP.23 | Testable | Not Applicable for the SM-DP+ | Not Applicable for the SM-DP+ | Not Applicable for the SM-DS | Not Applicable for the SM-DS | Not Applicable for the LPAd | Not Applicable for the LPAd
RQ57_064 | 5.7.8 | Function (ES10b): GetEUICCInfo | The ppVersion data object indicates the version of the GSMA eUICC Protection Profile for RSP against which the eUICC has been certified. | Covered by SGP.23 | Testable | Not Applicable for the SM-DP+ | Not Applicable for the SM-DP+ | Not Applicable for the SM-DS | Not Applicable for the SM-DS | Not Applicable for the LPAd | Not Applicable for the LPAd
RQ57_065 | 5.7.8 | Function (ES10b): GetEUICCInfo | During the interim period until the product can be certified against the GSMA eUICC Protection Profile, the ppVersion SHALL be set to V0.X.Y. | Out of scope | Out of scope | Out of scope | Out of scope | Out of scope | Out of scope | Descriptive | Descriptive
RQ57_066 | 5.7.8 | Function (ES10b): GetEUICCInfo | The sasAcreditationNumber data object indicates the SAS for RSP accreditation number obtained by the EUM. | Covered by SGP.23 | Testable | Not Applicable for the SM-DP+ | Not Applicable for the SM-DP+ | Not Applicable for the SM-DS | Not Applicable for the SM-DS | Not Applicable for the LPAd | Not Applicable for the LPAd
RQ57_067 | 5.7.8 | Function (ES10b): GetEUICCInfo | During the interim period until the EUM can be certified against the SAS for RSP, the sasAcreditationNumber SHALL contain the accreditation number obtained by the EUM for production of UICC (called SAS-UP). | Covered by SGP.23 | Testable | Not Applicable for the SM-DP+ | Not Applicable for the SM-DP+ | Not Applicable for the SM-DS | Not Applicable for the SM-DS | Not Applicable for the LPAd | Not Applicable for the LPAd
| 5.7.8 | Function (ES10b): GetEUICCInfo | This function gets the eUICC Information as defined in section 4.3 of SGP.22. | Descriptive | Descriptive | Descriptive | Descriptive | Descriptive | Descriptive | Descriptive | Descriptive
RQ57_068 | 5.7.9 | Function: (ES10b): ListNotification | The command data SHALL be coded as defined in section 5.7.9. | Covered by SGP.23 | Testable | Not Applicable for the SM-DP+ | Not Applicable for the SM-DP+ | Not Applicable for the SM-DS | Not Applicable for the SM-DS | Not Applicable for the LPAd | Not Applicable for the LPAd
RQ57_068_1 | 5.7.9 | Function: (ES10b): ListNotification | The profileManagementOperation data object can be used to filter the list of notifications that the eUICC SHALL return. A bit set to 1 in the profileManagementOperation indicates that the eUICC SHALL return all the notifications corresponding to this type. | Covered by SGP.23 | Testable | Not Applicable for the SM-DP+ | Not Applicable for the SM-DP+ | Not Applicable for the SM-DS | Not Applicable for the SM-DS | Not Applicable for the LPAd | Not Applicable for the LPAd
RQ57_068_2 | 5.7.9 | Function: (ES10b): ListNotification | The type notificationInstall SHALL include ProfileInstallationResult. | Covered by SGP.23 | Testable | Not Applicable for the SM-DP+ | Not Applicable for the SM-DP+ | Not Applicable for the SM-DS | Not Applicable for the SM-DS | Not Applicable for the LPAd | Not Applicable for the LPAd
RQ57_068_3 | 5.7.9 | Function: (ES10b): ListNotification | If profileManagementOperation data object is omitted, the eUICC SHALL return all stored notifications whatever their type. | Covered by SGP.23 | Testable | Not Applicable for the SM-DP+ | Not Applicable for the SM-DP+ | Not Applicable for the SM-DS | Not Applicable for the SM-DS | Not Applicable for the LPAd | Not Applicable for the LPAd
RQ57_068_4 | 5.7.9 | Function: (ES10b): ListNotification | If profileManagementOperation data object indicates no event (all bits set to 0), the eUICC SHALL return an empty list or undefinedError(127). | Covered by SGP.23 | Testable | Not Applicable for the SM-DP+ | Not Applicable for the SM-DP+ | Not Applicable for the SM-DS | Not Applicable for the SM-DS | Not Applicable for the LPAd | Not Applicable for the LPAd
RQ57_069 | 5.7.9 | Function: (ES10b): ListNotification | The response data SHALL contain the 'List Notification Response' data object if available, and filtered according to profileManagementOperation data object received in the command data. The eUICC MAY provide the notifications in any order. The list SHALL be empty if there are no pending notification matching the filtering criteria. | Covered by SGP.23 | Testable | Not Applicable for the SM-DP+ | Not Applicable for the SM-DP+ | Not Applicable for the SM-DS | Not Applicable for the SM-DS | Not Applicable for the LPAd | Not Applicable for the LPAd
RQ57_070 | 5.7.9 | Function: (ES10b): ListNotification | The eUICC MAY provide the notifications in any order. | Covered by SGP.23 | Testable | Not Applicable for the SM-DP+ | Not Applicable for the SM-DP+ | Not Applicable for the SM-DS | Not Applicable for the SM-DS | Not Applicable for the LPAd | Not Applicable for the LPAd
| 5.7.9 | Function: (ES10b): ListNotification | This function is used by the LPA to list all available pending notifications from an eUICC before retrieving a specific notification | Descriptive | Descriptive | Descriptive | Descriptive | Descriptive | Descriptive | Covered by SGP.23 | Covered by SGP.23
RQ58_001 | 5.8 | ES11 (LPA -- SM-DS) | The LPA SHALL communicate with the SM-DS secured by TLS in server authentication mode as described in section 2.6.6 of SGP.22. | Not Applicable for the eUICC | Not Applicable for the eUICC | Covered by SGP.23 | Testable | Covered by SGP.23 | Testable | Covered by SGP.23 | Testable
RQ58_001_1 | 5.8 | ES11 (LPA -- SM-DS) | The format of the TLS Certificates (CERT.DS.TLS) used for TLS connections is described in section 4.5.2.1. of SGP.22 | Descriptive | Descriptive | Descriptive | Descriptive | Descriptive | Descriptive | Descriptive | Descriptive
RQ58_002 | 5.8 | ES11 (LPA -- SM-DS) | During TLS establishment, LPA SHALL verify the received CERT.DS.TLS according to section 4.5.2.2 of SGP.22. If any of these verifications fail, the TLS connection SHALL be rejected, and the on-going procedure SHALL fail. | Not Applicable for the eUICC | Not Applicable for the eUICC | Covered by SGP.23 | Testable | Covered by SGP.23 | Testable | Covered by SGP.23 | Testable
RQ58_003 | 5.8.1 | Function: InitiateAuthentication | On reception of this function call, the SM-DS SHALL: • Verify that it supports the Specification Version Number indicated by the eUICC | Not Applicable for the eUICC | Not Applicable for the eUICC | Not Applicable for the SM-DP+ | Not Applicable for the SM-DP+ | Covered by SGP.23 | Testable | Not Applicable for the LPAd | Not Applicable for the LPAd
RQ58_004 | 5.8.1 | Function: InitiateAuthentication | On reception of this function call, the SM-DS SHALL: • Check if the received address matches its own SM-DS address | Not Applicable for the eUICC | Not Applicable for the eUICC | Not Applicable for the SM-DP+ | Not Applicable for the SM-DP+ | Covered by SGP.23 | Testable | Not Applicable for the LPAd | Not Applicable for the LPAd
RQ58_005 | 5.8.1 | Function: InitiateAuthentication | On reception of this function call, the SM-DS SHALL: • Check if it can use one of the GSMA CI Public Keys against which eUICC signatures can be verified, and preferably select the curve according to the priority provided by the eUICC. CI as defined in section 2.6.7.1 | Not Applicable for the eUICC | Not Applicable for the eUICC | Not Applicable for the SM-DP+ | Not Applicable for the SM-DP+ | Covered by SGP.23 | Testable | Not Applicable for the LPAd | Not Applicable for the LPAd
RQ58_006 | 5.8.1 | Function: InitiateAuthentication | On reception of this function call, the SM-DS SHALL: • Verify that it can provide a CERT.DSauth.ECDSA signed by one of the GSMA CI Public Keys supported by the eUICC and preferably select CERT.DSauth.ECDSA preferably the Public Key according to the priority provided by the eUICC.for the CI Public Keys. | Not Applicable for the eUICC | Not Applicable for the eUICC | Not Applicable for the SM-DP+ | Not Applicable for the SM-DP+ | Covered by SGP.23 | Testable | Not Applicable for the LPAd | Not Applicable for the LPAd
RQ58_007 | 5.8.1 | Function: InitiateAuthentication | If any of these verifications fail, the SM-DS SHALL return a 'Function execution status' indicating 'Failed' with the relevant status code. | Not Applicable for the eUICC | Not Applicable for the eUICC | Not Applicable for the SM-DP+ | Not Applicable for the SM-DP+ | Covered by SGP.23 | Testable | Not Applicable for the LPAd | Not Applicable for the LPAd
RQ58_008 | 5.8.1 | Function: InitiateAuthentication | Otherwise the SM-DS SHALL: • Generate a TransactionID which is used to uniquely identify the ongoing RSP session • Generate a serverChallenge for eUICC authentication attached with the ongoing RSP session • Generate a serverSigned1 data object as expected by the eUICC and described in section 5.7.13 "ES10b.AuthenticateServer" of SGP.22 • Generate a signature (serverSignature1) as described in section 5.7.13 "ES10b.AuthenticateServer" of SGP.22 using the SK related to the selected a CERT.DSauth.ECDSA that can be verified by the eUICC. | Not Applicable for the eUICC | Not Applicable for the eUICC | Not Applicable for the SM-DP+ | Not Applicable for the SM-DP+ | Covered by SGP.23 | Testable | Not Applicable for the LPAd | Not Applicable for the LPAd
RQ58_009 | 5.8.1 | Function: InitiateAuthentication | The SM-DS MAY perform additional operations, which are out of scope of this specification. | Out of scope | Out of scope | Out of scope | Out of scope | Out of scope | Out of scope | Out of scope | Out of scope
RQ58_010 | 5.8.1 | Function: InitiateAuthentication | This function SHALL return one of the following: • A 'Function execution status' with 'Executed-Success' indicating that the RSP session has been successfully initiated. | Not Applicable for the eUICC | Not Applicable for the eUICC | Not Applicable for the SM-DP+ | Not Applicable for the SM-DP+ | Covered by SGP.23 | Testable | Not Applicable for the LPAd | Not Applicable for the LPAd
RQ58_011 | 5.8.1 | Function: InitiateAuthentication | Or: • A 'Function execution status' indicating 'Failed' with a status code as defined in section 5.2.6 of SGP.22 or a specific status code as defined in the following table 37. | Not Applicable for the eUICC | Not Applicable for the eUICC | Not Applicable for the SM-DP+ | Not Applicable for the SM-DP+ | Covered by SGP.23 | Testable | Not Applicable for the LPAd | Not Applicable for the LPAd
RQ58_012 | 5.8.1 | Function: InitiateAuthentication | This function SHALL use the additional input data as detailed in Table 35 | Not Applicable for the eUICC | Not Applicable for the eUICC | Not Applicable for the SM-DP+ | Not Applicable for the SM-DP+ | Covered by SGP.23 | Testable | Not Applicable for the LPAd | Not Applicable for the LPAd
RQ58_013 | 5.8.1 | Function: InitiateAuthentication | InitiateAuthentication Additional Input Data of SGP.22 but for ES11 where the SM-DS plays the role of SM-DP+ and where: • The SM-DP+ SHALL be replaced by the SM-DS. | Not Applicable for the eUICC | Not Applicable for the eUICC | Not Applicable for the SM-DP+ | Not Applicable for the SM-DP+ | Covered by SGP.23 | Testable | Covered by SGP.23 | Testable
RQ58_014 | 5.8.1 | Function: InitiateAuthentication | • CERT.DPauth.ECDSA SHALL be replaced by CERT.DSauth.ECDSA. | Not Applicable for the eUICC | Not Applicable for the eUICC | Not Applicable for the SM-DP+ | Not Applicable for the SM-DP+ | Covered by SGP.23 | Testable | Not Applicable for the LPAd | Not Applicable for the LPAd
RQ58_015 | 5.8.1 | Function: InitiateAuthentication | • smdpAddress SHALL be replaced by smdsAddress. | Not Applicable for the eUICC | Not Applicable for the eUICC | Not Applicable for the SM-DP+ | Not Applicable for the SM-DP+ | Covered by SGP.23 | Testable | Not Applicable for the LPAd | Not Applicable for the LPAd
RQ58_016 | 5.8.1 | Function: InitiateAuthentication | This function SHALL return the additional output data as detailed in Table 36 | Not Applicable for the eUICC | Not Applicable for the eUICC | Not Applicable for the SM-DP+ | Not Applicable for the SM-DP+ | Covered by SGP.23 | Testable | Not Applicable for the LPAd | Not Applicable for the LPAd
RQ58_017 (VOID) | 5.8.1 | Function: InitiateAuthentication | InitiateAuthentication Additional Output Data of SGP.22 but for ES11 where the SM-DS plays the role of SM-DP+ and where: • The SM-DP+ SHALL be replaced by the SM-DS. | VOID | Removed | VOID | Removed | VOID | Removed | VOID | Removed
RQ58_018 (VOID) | 5.8.1 | Function: InitiateAuthentication | • CERT.DPauth.ECDSA SHALL be replaced by CERT.DSauth.ECDSA. | VOID | Removed | VOID | Removed | VOID | Removed | VOID | Removed
RQ58_019 (VOID) | 5.8.1 | Function: InitiateAuthentication | • smdpAddress SHALL be replaced by smdsAddress. | VOID | Removed | VOID | Removed | VOID | Removed | VOID | Removed
RQ58_020 | 5.8.1 | Function: InitiateAuthentication | This function SHALL return the specific status codes as detailed in Table 3748a | Not Applicable for the eUICC | Not Applicable for the eUICC | Not Applicable for the SM-DP+ | Not Applicable for the SM-DP+ | Covered by SGP.23 | Testable | Covered by SGP.23 | Testable
| 5.8.1 | Function: InitiateAuthentication | This function is identical to "ES9+.InitiateAuthentication" of SGP.22 where the SM-DS plays the role of SM-DP+ and where: • The SM-DP+ SHALL be replaced by the SM-DS. • CERT.DPauth.ECDSA SHALL be replaced by CERT.DSauth.ECDSA. • smdpAddress SHALL be replaced by smdsAddress. | Descriptive | Descriptive | Descriptive | Descriptive | Descriptive | Descriptive | Descriptive | Descriptive
RQ58_021 | 5.8.2 | Function: AuthenticateClient | This function SHALL be called by the LPA to request the authentication of the eUICC by the SM-DS. | Not Applicable for the eUICC | Not Applicable for the eUICC | Not Applicable for the SM-DP+ | Not Applicable for the SM-DP+ | Covered by SGP.23 | Testable | Covered by SGP.23 | Testable
RQ58_022 (REMOVED because does not exist in SGP.22 ) | 5.8.2 | Function: AuthenticateClient | InitiateAuthentication Specific Status codes of SGP.22 but for ES11 where the SM-DS plays the role of SM-DP+ and where: • The SM-DP+ SHALL be replaced by the SM-DS. | VOID | Removed | VOID | Removed | VOID | Removed | VOID | Removed
RQ58_023 (REMOVED because does not exist in SGP.22 ) | 5.8.2 | Function: AuthenticateClient | • CERT.DPauth.ECDSA SHALL be replaced by CERT.DSauth.ECDSA. | VOID | Removed | VOID | Removed | VOID | Removed | VOID | Removed
RQ58_024 (REMOVED because does not exist in SGP.22 ) | 5.8.2 | Function: AuthenticateClient | • smdpAddress SHALL be replaced by smdsAddress. | VOID | Removed | VOID | Removed | VOID | Removed | VOID | Removed
RQ58_025 | 5.8.2 | Function: AuthenticateClient | On reception of this function call, the SM-DS SHALL: • Verify the validity of the CERT.EUM.ECDSA, using the public key PK.CI.ECDSA. | Not Applicable for the eUICC | Not Applicable for the eUICC | Not Applicable for the SM-DP+ | Not Applicable for the SM-DP+ | Covered by SGP.23 | Testable | Not Applicable for the LPAd | Not Applicable for the LPAd
RQ58_026 | 5.8.2 | Function: AuthenticateClient | • Verify the validity of the CERT.EUICC.ECDSA, using the public key PK.EUM.ECDSA. | Not Applicable for the eUICC | Not Applicable for the eUICC | Not Applicable for the SM-DP+ | Not Applicable for the SM-DP+ | Covered by SGP.23 | Testable | Covered by SGP.23 | Testable
RQ58_027 | 5.8.2 | Function: AuthenticateClient | • Verify the eUICC signature (euiccSignature1) using the PK.EUICC.ECDSA as described in section 5.7.13 "ES10b.AuthenticateServer" of SGP.22. | Not Applicable for the eUICC | Not Applicable for the eUICC | Not Applicable for the SM-DP+ | Not Applicable for the SM-DP+ | Covered by SGP.23 | Testable | Not Applicable for the LPAd | Not Applicable for the LPAd
RQ58_028 | 5.8.2 | Function: AuthenticateClient | • Verify that the transactionId is known and relates to an ongoing RSP session. | Not Applicable for the eUICC | Not Applicable for the eUICC | Not Applicable for the SM-DP+ | Not Applicable for the SM-DP+ | Covered by SGP.23 | Testable | Not Applicable for the LPAd | Not Applicable for the LPAd
RQ58_029 | 5.8.2 | Function: AuthenticateClient | • Verify that the serverChallenge attached to the ongoing RSP session matches the serverChallenge returned by the eUICC. | Not Applicable for the eUICC | Not Applicable for the eUICC | Not Applicable for the SM-DP+ | Not Applicable for the SM-DP+ | Covered by SGP.23 | Testable | Not Applicable for the LPAd | Not Applicable for the LPAd
RQ58_030 | 5.8.2 | Function: AuthenticateClient | If any of these verifications fail, the SM-DS SHALL return a 'Function execution status' indicating 'Failed' with the relevant status code. | Not Applicable for the eUICC | Not Applicable for the eUICC | Not Applicable for the SM-DP+ | Not Applicable for the SM-DP+ | Covered by SGP.23 | Testable | Not Applicable for the LPAd | Not Applicable for the LPAd
RQ58_031 | 5.8.2 | Function: AuthenticateClient | Otherwise the SM-DS SHALL retrieve and return the Event ID and RSP Server address pair(s) for the requesting EUICC depending on the content of the received ctxParams1: • If ctxParamsForCommonAuthentication contains no matchingId data object or an empty value for matchingId, the SM-DS SHALL retrieve and return a list of Event ID and RSP Server address pairs corresponding to the EID. | Not Applicable for the eUICC | Not Applicable for the eUICC | Not Applicable for the SM-DP+ | Not Applicable for the SM-DP+ | Covered by SGP.23 | Testable | Not Applicable for the LPAd | Not Applicable for the LPAd
RQ58_032 | 5.8.2 | Function: AuthenticateClient | The SM-DS MAY perform additional operations, which are out of scope of this specification. | Out of scope | Out of scope | Out of scope | Out of scope | Out of scope | Out of scope | Out of scope | Out of scope
RQ58_033 | 5.8.2 | Function: AuthenticateClient | This list MAY be empty. | Not Applicable for the eUICC | Not Applicable for the eUICC | Not Applicable for the SM-DP+ | Not Applicable for the SM-DP+ | Covered by SGP.23 | Testable | Not Applicable for the LPAd | Not Applicable for the LPAd
RQ58_034 | 5.8.2 | Function: AuthenticateClient | • If ctxParamsForCommonAuthentication contains a matchingId data object with an eventId value, the SM-DS SHALL retrieve and return the pair of the Event ID (corresponding to EventID1 described in section 3.6.1.2 of SGP.22) and RSP Server address corresponding to the EID and eventId value. | Not Applicable for the eUICC | Not Applicable for the eUICC | Not Applicable for the SM-DP+ | Not Applicable for the SM-DP+ | Covered by SGP.23 | Testable | Not Applicable for the LPAd | Not Applicable for the LPAd
RQ58_035 | 5.8.2 | Function: AuthenticateClient | If no Event Record identified by the EID and eventId exist, the specific error (8.9.5-Event Record, 3.9-Unknown of SGP.22) SHALL be returned. | Not Applicable for the eUICC | Not Applicable for the eUICC | Not Applicable for the SM-DP+ | Not Applicable for the SM-DP+ | Covered by SGP.23 | Testable | Covered by SGP.23 | Testable
RQ58_036 | 5.8.2 | Function: AuthenticateClient | This function SHALL return one of the following: • A 'Function execution status' with 'Executed-success' indicating that Event Retrieval has been successfully executed. • A 'Function execution status' indicating | Not Applicable for the eUICC | Not Applicable for the eUICC | Not Applicable for the SM-DP+ | Not Applicable for the SM-DP+ | Covered by SGP.23 | Testable | Covered by SGP.23 | Testable
RQ58_037 | 5.8.2 | Function: AuthenticateClient | This function SHALL use the additional input data as detailed in Table 49 AuthenticateClient Additional Input Data of SGP.22 | Not Applicable for the eUICC | Not Applicable for the eUICC | Not Applicable for the SM-DP+ | Not Applicable for the SM-DP+ | Covered by SGP.23 | Testable | Covered by SGP.23 | Testable
RQ58_038 | 5.8.2 | Function: AuthenticateClient | This function SHALL return the additional output data as detailed in Table 50 AuthenticateClient Additional Output Data of SGP.22 | Not Applicable for the eUICC | Not Applicable for the eUICC | Not Applicable for the SM-DP+ | Not Applicable for the SM-DP+ | Covered by SGP.23 | Testable | Covered by SGP.23 | Testable
RQ58_039 | 5.8.2 | Function: AuthenticateClient | This function SHALL return the specific status codes as detailed in Table 52 AuthenticateClient Specific Status codes of SGP.22 | Not Applicable for the eUICC | Not Applicable for the eUICC | Not Applicable for the SM-DP+ | Not Applicable for the SM-DP+ | Covered by SGP.23 | Testable | Covered by SGP.23 | Testable
RQ59_001 | 5.9 | ES12 (SM-DS -- SM-DP+) | The SM-DP+ SHALL communicate with the SM-DS through a secure connection, by establishing a TLS connection with mutual authentication using CERT.DP.TLS and CERT.DS.TLS. Additional details about security requested on this interface and the level of data encryption are defined in section 2.6 of SGP.22 and GSMA SAS SM specification [XXX]. | Not Applicable for the eUICC | Not Applicable for the eUICC | Covered by SGP.23 | Testable | Covered by SGP.23 | Testable | Not Applicable for the LPAd | Not Applicable for the LPAd
RQ59_002 (REMOVED) | 5.9.1 | Function: RegisterEvent | Removed The function caller MAY require that the Event registration is cascaded to the Root SM-DS using the input data ‘forwardingIndicator’. | Not Applicable for the eUICC | Not Applicable for the eUICC | Not Applicable for the SM-DP+ | Not Applicable for the SM-DP+ | VOID | Removed | Not Applicable for the LPAd | Not Applicable for the LPAd
RQ59_003 | 5.9.1 | Function: RegisterEvent | The Root SM-DS SHALL ignore this input data. | Not Applicable for the eUICC | Not Applicable for the eUICC | Not Applicable for the SM-DP+ | Not Applicable for the SM-DP+ | Covered by SGP.23 | Testable | Not Applicable for the LPAd | Not Applicable for the LPAd
RQ59_004 | 5.9.1 | Function: RegisterEvent | Or: • A 'Function execution status' indicating 'Failed' with a status code as defined in section 5.2.6 of SGP.22 or a specific status code as defined in the table 52. | Not Applicable for the eUICC | Not Applicable for the eUICC | Not Applicable for the SM-DP+ | Not Applicable for the SM-DP+ | Covered by SGP.23 | Testable | Not Applicable for the LPAd | Not Applicable for the LPAd
RQ59_005 | 5.9.1 | Function: RegisterEvent | On reception of this function call, the SM-DS SHALL: • Verify that the EventID is not already used by the function caller | Not Applicable for the eUICC | Not Applicable for the eUICC | Not Applicable for the SM-DP+ | Not Applicable for the SM-DP+ | Covered by SGP.23 | Testable | Not Applicable for the LPAd | Not Applicable for the LPAd
RQ59_006 | 5.9.1 | Function: RegisterEvent | Otherwise the SM-DS SHALL: • Store the received Event Record, consisting of the EID, the RSP Server address and the EventID, all provided as function input data, together with the function caller identity (either an SM-DP+ or an SM-DS OID) received in the TLS Certificate. • If required (forwardingIndicator input data set to ‘'true'’), and if the function provider is an Alternative SM-DS, cascade the Event registration to the Root-SM-DS by calling the "ES15.RegisterEvent" with the relevant input data: o Same EID value o Its own SM-DS address to be used for Event retrieval o Its own generated Event ID corresponding to this incoming registration Event | Not Applicable for the eUICC | Not Applicable for the eUICC | Not Applicable for the SM-DP+ | Not Applicable for the SM-DP+ | Covered by SGP.23 | Testable | Not Applicable for the LPAd | Not Applicable for the LPAd
RQ59_007 (REMOVED) | 5.9.1 | Function: RegisterEvent | If registration cascading fails the SM-DS SHALL delete the locally stored Event Record and return a function execution status '‘Failed’' with the relevant status code. | Not Applicable for the eUICC | Not Applicable for the eUICC | Not Applicable for the SM-DP+ | Not Applicable for the SM-DP+ | VOID | Removed | Not Applicable for the LPAd | Not Applicable for the LPAd
RQ59_008 | 5.9.1 | Function: RegisterEvent | The SM-DS MAY perform additional verifications and operations, which are out of scope of this specification. | Out of scope | Out of scope | Out of scope | Out of scope | Out of scope | Out of scope | Out of scope | Out of scope
RQ59_009 | 5.9.1 | Function: RegisterEvent | This function SHALL return either: • A 'Function execution status' with 'Executed-success' indicating that the Event has been registered (and cascaded if required). | Not Applicable for the eUICC | Not Applicable for the eUICC | Not Applicable for the SM-DP+ | Not Applicable for the SM-DP+ | Covered by SGP.23 | Testable | Not Applicable for the LPAd | Not Applicable for the LPAd
RQ59_010 | 5.9.1 | Function: RegisterEvent | Or • A 'Function execution status' indicating 'Failed' with a status code as defined in section 5.2.6 of SGP.22 or a specific status code as defined in table 54. | Not Applicable for the eUICC | Not Applicable for the eUICC | Not Applicable for the SM-DP+ | Not Applicable for the SM-DP+ | Covered by SGP.23 | Testable | Not Applicable for the LPAd | Not Applicable for the LPAd
RQ59_011 | 5.9.1 | Function: RegisterEvent | This function SHALL use the additional input data as detailed in Table 53 RegisterEvent Additional Input Data of SGP.22 | Not Applicable for the eUICC | Not Applicable for the eUICC | Not Applicable for the SM-DP+ | Not Applicable for the SM-DP+ | Covered by SGP.23 | Testable | Not Applicable for the LPAd | Not Applicable for the LPAd
RQ59_012 | 5.9.1 | Function: RegisterEvent | The Root SM-DS SHALL ignore this input data. | Not Applicable for the eUICC | Not Applicable for the eUICC | Not Applicable for the SM-DP+ | Not Applicable for the SM-DP+ | Covered by SGP.23 | Testable | Not Applicable for the LPAd | Not Applicable for the LPAd
RQ59_013 | 5.9.1 | Function: RegisterEvent | This function SHALL return no additional output data | Not Applicable for the eUICC | Not Applicable for the eUICC | Not Applicable for the SM-DP+ | Not Applicable for the SM-DP+ | Covered by SGP.23 | Testable | Not Applicable for the LPAd | Not Applicable for the LPAd
RQ59_014 | 5.9.1 | Function: RegisterEvent | This function SHALL return the specific status codes as detailed in Table 54 RegisterEvent Specific Status codes of SGP.22 | Not Applicable for the eUICC | Not Applicable for the eUICC | Not Applicable for the SM-DP+ | Not Applicable for the SM-DP+ | Covered by SGP.23 | Testable | Not Applicable for the LPAd | Not Applicable for the LPAd
RQ59_015 | 5.9.1 | Function: RegisterEvent | If any of these verifications fail, the SM-DS SHALL return a 'Function execution status' indicating 'Failed' with the relevant status code. | Not Applicable for the eUICC | Not Applicable for the eUICC | Not Applicable for the SM-DP+ | Not Applicable for the SM-DP+ | Covered by SGP.23 | Testable | Not Applicable for the LPAd | Not Applicable for the LPAd
RQ59_016 | 5.9.2 | Function: DeleteEvent | On reception of this function call, the SM-DS SHALL: • Retrieve the Event Record corresponding to the provided Event ID and the function caller identity (SM-DP+ or SM-DS OID) received in the TLS Certificate. | Not Applicable for the eUICC | Not Applicable for the eUICC | Not Applicable for the SM-DP+ | Not Applicable for the SM-DP+ | Covered by SGP.23 | Testable | Not Applicable for the LPAd | Not Applicable for the LPAd
RQ59_017 (REMOVED) | 5.9.2 | Function: DeleteEvent | REMOVED. Otherwise the SM-DS SHALL: • Determine if the Event Record registration has been cascaded to the Root SM-DS. If yes, the SM-DS SHALL cascade the deletion of the Event Record to the Root SM-DS by calling the "ES15.DeleteEvent" with the Event ID value generated by the SM-DS during Event Record registration. | VOID | Removed | VOID | Removed | VOID | Removed | VOID | Removed
RQ59_017_1 | 5.9.2 | Function: DeleteEvent | Otherwise the SM-DS SHALL: • If the Event Record registration was not cascaded, then the SM-DS SHALL delete the retrieved Event Record. | Not Applicable for the eUICC | Not Applicable for the eUICC | Not Applicable for the SM-DP+ | Not Applicable for the SM-DP+ | Covered by SGP.23 | Testable | Not Applicable for the LPAd | Not Applicable for the LPAd
RQ59_017_2 (REMOVED) | 5.9.2 | Function: DeleteEvent | Otherwise the SM-DS SHALL: • If the Event Record registration was cascaded, then: the SM-DS SHALL cascade the deletion of the Event Record to the Root SM-DS by calling the "ES15.DeleteEvent" with the Event ID value generated by the SM-DS during Event Record registration. | VOID | Removed | VOID | Removed | VOID | Removed | VOID | Removed
RQ59_018 (REMOVED) | 5.9.2 | Function: DeleteEvent | • If deletion cascading fails: o because the Event record was not found, the SM-DS SHALL ignore this error case and continue. o for any reason, the SM-DS SHALL return a function execution status ‘Failed’ with the relevant status code. | VOID | Removed | VOID | Removed | VOID | Removed | VOID | Removed
RQ59_019 (REMOVED.) | 5.9.2 | Function: DeleteEvent | • If deletion cascading has succeeded, the SM-DS SHALL delete the retrieved Event Record. | VOID | Removed | VOID | Removed | VOID | Removed | VOID | Removed
RQ59_020 | 5.9.2 | Function: DeleteEvent | The SM-DS MAY perform additional verifications and operations, which are out of scope of this specification. | Out of scope | Out of scope | Out of scope | Out of scope | Out of scope | Out of scope | Out of scope | Out of scope
RQ59_021 | 5.9.2 | Function: DeleteEvent | This function SHALL return one of the following: • A 'Function execution status' with 'Executed-success' indicating that the Event has been deleted (and cascaded if required). | Not Applicable for the eUICC | Not Applicable for the eUICC | Not Applicable for the SM-DP+ | Not Applicable for the SM-DP+ | Covered by SGP.23 | Testable | Not Applicable for the LPAd | Not Applicable for the LPAd
RQ59_022 | 5.9.2 | Function: DeleteEvent | Or • A 'Function execution status' indicating 'Failed' with a status code as defined in section 5.2.6 of SGP.22 or a specific status code as defined in the table 56. | Not Applicable for the eUICC | Not Applicable for the eUICC | Not Applicable for the SM-DP+ | Not Applicable for the SM-DP+ | Covered by SGP.23 | Testable | Not Applicable for the LPAd | Not Applicable for the LPAd
RQ59_023 | 5.9.2 | Function: DeleteEvent | This function SHALL use the additional input data as detailed in Table 55 DeleteEvent Additional Input Data of SGP.22 | Not Applicable for the eUICC | Not Applicable for the eUICC | Not Applicable for the SM-DP+ | Not Applicable for the SM-DP+ | Covered by SGP.23 | Testable | Not Applicable for the LPAd | Not Applicable for the LPAd
RQ59_024 | 5.9.2 | Function: DeleteEvent | This function SHALL return no additional output data | Not Applicable for the eUICC | Not Applicable for the eUICC | Not Applicable for the SM-DP+ | Not Applicable for the SM-DP+ | Covered by SGP.23 | Testable | Not Applicable for the LPAd | Not Applicable for the LPAd
RQ59_025 | 5.9.2 | Function: DeleteEvent | This function SHALL return the specific status codes as detailed in Table 56 DeleteEvent Specific Status codes of SGP.22 | Not Applicable for the eUICC | Not Applicable for the eUICC | Not Applicable for the SM-DP+ | Not Applicable for the SM-DP+ | Covered by SGP.23 | Testable | Not Applicable for the LPAd | Not Applicable for the LPAd
RQ61_001 | 6.1 | TLS Security | Transport Layer Security (TLS) secures the messages exchanged between a function requester and function provider. TLS) SHALL be used with mutual authentication on ES2+, ES12, and ES15. TLS SHALL be used with server authentication on ES9+ and ES11. This specification mandates usage of TLS v1.2 defined in RFC 5246 [16] to allow appropriate algorithm and key length. | Not Applicable for the eUICC | Not Applicable for the eUICC | Covered by SGP.23 | Testable | Covered by SGP.23 | Testable | Covered by SGP.23 | Testable
| 6.1.1 | Identification/Authentication/Authorisation | If applicable on the interface, authentication of the sending party of a JSON message SHALL rely on the Transport layer security (using TLS certificate of the sending party). | Descriptive | Descriptive | Descriptive | Descriptive | Descriptive | Descriptive | Descriptive | Descriptive
| 6.1.2 | Integrity | The integrity of the message SHALL exclusively rely on the Transport Layer Security (TLS). | Descriptive | Descriptive | Descriptive | Descriptive | Descriptive | Descriptive | Descriptive | Descriptive
| 6.1.3 | Confidentiality | The confidentiality of the message SHALL exclusively rely on the Transport Layer Security (TLS). | Descriptive | Descriptive | Descriptive | Descriptive | Descriptive | Descriptive | Descriptive | Descriptive
RQ62_001 | 6.2 | HTTP request and response | An HTTP POST request SHALL be used to transport a single function execution request. The corresponding function execution response SHALL be returned as defined in SGP.02 [XXX] depending on the used Message Exchange Pattern (MEP). | Not Applicable for the eUICC | Not Applicable for the eUICC | Covered by SGP.23 | Testable | Covered by SGP.23 | Testable | Covered by SGP.23 | Testable
RQ62_002 | 6.2 | HTTP request and response | For Synchronous Request-Response MEPs the request payload SHALL be sent in the HTTP POST request, and the function execution response SHALL be returned in the HTTP POST response. | Not Applicable for the eUICC | Not Applicable for the eUICC | Covered by SGP.23 | Testable | Covered by SGP.23 | Testable | Covered by SGP.23 | Testable
RQ62_003 | 6.2 | HTTP request and response | For Notification MEPs the notification payload SHALL be sent in the HTTP POST request and the HTTP POST response body SHALL be empty. | Not Applicable for the eUICC | Not Applicable for the eUICC | Covered by SGP.23 | Testable | Not Applicable for the SM-DS | Not Applicable for the SM-DS | Covered by SGP.23 | Testable
RQ62_004 | 6.2 | HTTP request and response | HTTP POST request for ES9+ and ES11 SHALL contain a "User-Agent" header field as defined hereunder: User-Agent: gsma-rsp-lpad or gsma-rsp-lpae The "User-Agent" field MAY contain additional information after a semicolon. | Not Applicable for the eUICC | Not Applicable for the eUICC | Not Applicable for the SM-DP+ | Not Applicable for the SM-DP+ | Not Applicable for the SM-DS | Not Applicable for the SM-DS | Covered by SGP.23 | Testable
RQ62_005 | 6.2 | HTTP request and response | HTTP POST request and response SHALL contain an "X-Admin-Protocol" header field as defined hereunder: Admin-Protocol: gsma/rsp/v<x.y.z> Where: <x.y.z> indicates the highest version of SGP.22 [This document] supported by the sender. When the sender is the Device, this indicates the highest version supported by the LPA. | Not Applicable for the eUICC | Not Applicable for the eUICC | Covered by SGP.23 | Testable | Covered by SGP.23 | Testable | Covered by SGP.23 | Testable
RQ62_006 | 6.2 | HTTP request and response | HTTP POST request and response SHALL contain a "Content-type" header field to indicate the nature of the binding. | Not Applicable for the eUICC | Not Applicable for the eUICC | Covered by SGP.23 | Testable | Covered by SGP.23 | Testable | Covered by SGP.23 | Testable
RQ62_007 | 6.2 | HTTP request and response | A JSON binding SHALL be indicated by the value "application/json". | Not Applicable for the eUICC | Not Applicable for the eUICC | Covered by SGP.23 | Testable | Covered by SGP.23 | Testable | Covered by SGP.23 | Testable
RQ62_008 | 6.2 | HTTP request and response | An ASN-1 binding SHALL be indicated by the value "application/x-gsma-rsp-asn1". | Not Applicable for the eUICC | Not Applicable for the eUICC | Covered by SGP.23 | Testable | Covered by SGP.23 | Testable | Covered by SGP.23 | Testable
RQ62_009 | 6.2 | HTTP request and response | The "Content-type" header field of an HTTP response SHOULD not be set when the body is empty (e.g. case of notification function response). If present, it SHALL be ignored. | Not Applicable for the eUICC | Not Applicable for the eUICC | Covered by SGP.23 | Testable | Covered by SGP.23 | Testable | Covered by SGP.23 | Testable
RQ62_010 | 6.2 | HTTP request and response | HTTP POST request and response MAY contain additional header fields. Their use is out of scope of this specification. | Out of scope | Out of scope | Out of scope | Out of scope | Out of scope | Out of scope | Out of scope | Out of scope
RQ63_001 | 6.3 | HTTP response status codes | Standard HTTP status codes SHALL apply to this section. | Out of scope | Out of scope | Out of scope | Out of scope | Out of scope | Out of scope | Out of scope | Out of scope
RQ63_001_1 | 6.3 | HTTP response status codes | Status codes '1xx' (Information), '3xx' (Redirection), '4xx' (HTTP client error) and '5xx' (HTTP server error) MAY be used by the RSP Server (i.e. the HTTP server). | Not Applicable for the eUICC | Not Applicable for the eUICC | Not Applicable for the SM-DP+ | Not Applicable for the SM-DP+ | Covered by SGP.23 | Testable | Covered by SGP.23 | Testable
RQ63_002 | 6.3 | HTTP response status codes | The retry policy for HTTP request answered with status codes '4xx' and '5xx' is out of scope of this specification. | Not Applicable for the eUICC | Not Applicable for the eUICC | Testable for v2.0 | Testable | Testable for v2.0 | Testable | Covered by SGP.23 | Out of scope
RQ63_003 | 6.3 | HTTP response status codes | VOID (see Revision Tab to see the old REQ description) | VOID | VOID | VOID | VOID | VOID | VOID | VOID | VOID
RQ63_004 | 6.3 | HTTP response status codes | A normal request-response function execution status (MEP Synchronous request-response) SHALL be indicated by the HTTP statuscode '200' (OK) in the HTTP response, regardless whether the function response is an error or a success, as defined in SGP.02 [XXX]. | Not Applicable for the eUICC | Not Applicable for the eUICC | Covered by SGP.23 | Testable | Covered by SGP.23 | Testable | Covered by SGP.23 | Testable
RQ63_005 | 6.3 | HTTP response status codes | A normal notification function execution status (MEP Notification) SHALL be indicated by the HTTP status code '204' (No Content) with an empty HTTP response body as defined in SGP.02 [XXX]. | Not Applicable for the eUICC | Not Applicable for the eUICC | Covered by SGP.23 | Testable | Not Applicable for the SM-DS | Not Applicable for the SM-DS | Covered by SGP.23 | Testable
RQ63_006 | 6.3 | HTTP response status codes | Other status codes '2xx' SHALL not be used by the RSP Server. | Not Applicable for the eUICC | Not Applicable for the eUICC | Covered by SGP.23 | Testable | Covered by SGP.23 | Testable | Covered by SGP.23 | Testable
RQ64_001 | 6.4 | Secure Channel Set-Up on ES2+ | The process of setting up secure channel is out of scope of this document. This process includes the exchange of the following information: • Function requester and Function provider OIDs and identity SHALL be registered to GSMA Policy Authority and respective values have been communicated to each party. • Function requester and Function provider URL SHALL have been communicated to each party. • Function requester and Function provider parties’ trust must have been established on an X-509 certificate chain basis. | Out of scope | Out of scope | Out of scope | Out of scope | Out of scope | Out of scope | Out of scope | Out of scope
| 6.5 | Function Binding in JSON |  | Descriptive | Descriptive | Descriptive | Descriptive | Descriptive | Descriptive | Descriptive | Descriptive
RQ65_001 | 6.5.1 | JSON message definition | The Function requester and the Function Provider SHALL exchange the JSON objects in HTTP messages as follows. • HTTP Request SHALL have the following format. HTTP POST <HTTP Path> HTTP/1.1 Host: <Server Address> User-Agent: gsma-rsp-lpad X-Admin-Protocol: gsma/rsp/v<x.y.z> Content-Type: application/json Content-Length: <Length of the JSON requestMessage> <JSON requestMessage> The <HTTP Path> is used to indicate which function execution is requested by the HTTP client. The list of defined <HTTP Path> are described in section 6.5.2 of SGP.22. | Not Applicable for the eUICC | Not Applicable for the eUICC | Covered by SGP.23 | Testable | Covered by SGP.23 | Testable | Covered by SGP.23 | Testable
RQ65_002 | 6.5.1 |  | • HTTP Response SHALL have the following format. HTTP/1.1 <HTTP Status Code> X-Admin-Protocol: gsma/rsp/<x.y.z> Content-Type: application/json Content-Length: <Length of the JSON responseMessage> <JSON responseMessage> | Not Applicable for the eUICC | Not Applicable for the eUICC | Covered by SGP.23 | Testable | Covered by SGP.23 | Testable | Covered by SGP.23 | Testable
RQ65_003 | 6.5.1.1 | Definition of <JSON requestMessage> | <JSON requestMessage> is the combination of: • <JSON requestHeader> • <JSON body> which depends on the function called | Not Applicable for the eUICC | Not Applicable for the eUICC | Covered by SGP.23 | Testable | Covered by SGP.23 | Testable | Covered by SGP.23 | Testable
RQ65_004 | 6.5.1.1 | Definition of <JSON requestMessage> | HTTP messages for ES9+ and ES11 SHALL not contain the <JSON requestHeader>. | Not Applicable for the eUICC | Not Applicable for the eUICC | Covered by SGP.23 | Testable | Not Applicable for the SM-DS | Not Applicable for the SM-DS | Covered by SGP.23 | Testable
RQ65_005 | 6.5.1.2 | Definition of <JSON responseMessage> | <JSON responseMessage> is the combination of: • <JSON responseHeader> • <JSON body> which depends on the function called | Not Applicable for the eUICC | Not Applicable for the eUICC | Covered by SGP.23 | Testable | Covered by SGP.23 | Testable | Covered by SGP.23 | Testable
RQ65_006 | 6.5.1.2 | Definition of <JSON responseMessage> | The HTTP POST response body SHALL be empty for MEP notification message (see section 6.3 of SGP.22). | Not Applicable for the eUICC | Not Applicable for the eUICC | Covered by SGP.23 | Testable | Not Applicable for the SM-DS | Not Applicable for the SM-DS | Covered by SGP.23 | Testable
RQ65_007 | 6.5.1.3 | Definition of <JSON requestHeader> | The <JSON requestHeader> SHALL map the function input header as defined in section 6.5.1.3. | Not Applicable for the eUICC | Not Applicable for the eUICC | Covered by SGP.23 | Testable | Covered by SGP.23 | Testable | Covered by SGP.23 | Testable
RQ65_008 | 6.5.1.4 | Definition of <JSON responseHeader> | The <JSON responseHeader> SHALL map the function output header as defined in section 6.5.1.4. | Not Applicable for the eUICC | Not Applicable for the eUICC | Covered by SGP.23 | Testable | Covered by SGP.23 | Testable | Covered by SGP.23 | Testable
RQ65_009 | 6.5.2 | List of functions | All functions in Table 57 List of Functions SHALL be bound in the HTTP Content carried in the TLS payload using JSON | Not Applicable for the eUICC | Not Applicable for the eUICC | Covered by SGP.23 | Testable | Covered by SGP.23 | Testable | Covered by SGP.23 | Testable
RQ65_010 | 6.5.2.1 | "ES2+.DownloadOrder" Function | The JSON schema for the <JSON body> part of the <JSON requestMessage> corresponding to the "ES2+.DownloadOrder" function SHALL be as defined in section 6.5.2.1 | Not Applicable for the eUICC | Not Applicable for the eUICC | Not Applicable for the SM-DP+ | Not Applicable for the SM-DP+ | Not Applicable for the SM-DS | Not Applicable for the SM-DS | Not Applicable for the LPAd | Not Applicable for the LPAd
RQ65_011 | 6.5.2.1 |  | The JSON schema for the <JSON body> part of the <JSON responseMessage> corresponding to the "ES2+.DownloadOrder" function SHALL be as defined in section 6.5.2.1 | Not Applicable for the eUICC | Not Applicable for the eUICC | Optional Requirement Testable for V2.0 | Testable for v2.0 | Not Applicable for the SM-DS | Not Applicable for the SM-DS | Not Applicable for the LPAd | Not Applicable for the LPAd
RQ65_025 | 6.5.2.10 | "ES9+.CancelSession" Function | The JSON schema for the <JSON body> part of the <JSON requestMessage> corresponding to the "ES9+.CancelSession" function SHALL be as defined in section 6.5.2.10 | Optional Requirement Testable for V2.0 | Testable for v2.0 | Not Applicable for the SM-DP+ | Not Applicable for the SM-DP+ | Not Applicable for the SM-DS | Not Applicable for the SM-DS | Covered by SGP.23 | Testable
RQ65_026 | 6.5.2.11 | "ES11.InitiateAuthentication" Function | The JSON schema for the <JSON body> part of the <JSON requestMessage> corresponding to the "ES11.InitiateAuthentication" function SHALL be as defined in section 6.5.2.11 | Not Applicable for the eUICC | Not Applicable for the eUICC | Not Applicable for the SM-DP+ | Not Applicable for the SM-DP+ | Not Applicable for the SM-DS | Not Applicable for the SM-DS | Covered by SGP.23 | Testable
RQ65_027 | 6.5.2.11 | "ES11.InitiateAuthentication" Function | The JSON schema for the <JSON body> part of the <JSON responseMessage> corresponding to the "ES11.InitiateAuthentication" function SHALL be as defined in section 6.5.2.11 | Not Applicable for the eUICC | Not Applicable for the eUICC | Not Applicable for the SM-DP+ | Not Applicable for the SM-DP+ | Covered by SGP.23 | Testable | Covered by SGP.23 | Testable
RQ65_028 | 6.5.2.12 | "ES11.AuthenticateClient" Function | The JSON schema for the <JSON body> part of the <JSON requestMessage> corresponding to the "ES11.AuthenticateClient" function SHALL be as defined in section 6.5.2.12 | Optional Requirement Testable for V2.0 | Testable for v2.0 | Not Applicable for the SM-DP+ | Not Applicable for the SM-DP+ | Covered by SGP.23 | Testable | Covered by SGP.23 | Testable
RQ65_029 | 6.5.2.12 | "ES11.AuthenticateClient" Function | The JSON schema for the <JSON body> part of the <JSON responseMessage> corresponding to the "ES11.AuthenticateClient" function SHALL be as defined in section 6.5.2.12 | Not Applicable for the eUICC | Not Applicable for the eUICC | Not Applicable for the eUICC | Not Applicable for the eUICC | Covered by SGP.23 | Testable | Not Applicable for the LPAd | Not Applicable for the LPAd
RQ65_030 | 6.5.2.13 | "ES12.RegisterEvent" Function | The JSON schema for the <JSON body> part of the <JSON requestMessage> corresponding to the "ES12.RegisterEvent" function SHALL be as defined in section 6.5.2.13 | Not Applicable for the eUICC | Not Applicable for the eUICC | Not Applicable for the SM-DP+ | Not Applicable for the SM-DP+ | Covered by SGP.23 | Testable | Not Applicable for the LPAd | Not Applicable for the LPAd
RQ65_031 | 6.5.2.14 | "ES12.DeleteEvent" Function | The JSON schema for the <JSON body> part of the <JSON requestMessage> corresponding to the "ES12.DeleteEvent" function SHALL be as defined in section 6.5.2.14 | Not Applicable for the eUICC | Not Applicable for the eUICC | Not Applicable for the SM-DP+ | Not Applicable for the SM-DP+ | Covered by SGP.23 | Testable | Not Applicable for the LPAd | Not Applicable for the LPAd
RQ65_012 | 6.5.2.2 | "ES2+.ConfirmOrder" Function | The JSON schema for the <JSON body> part of the <JSON requestMessage> corresponding to the "ES2+.ConfirmOrder" function SHALL be as defined in section 6.5.2.2 | Not Applicable for the eUICC | Not Applicable for the eUICC | Not Applicable for the SM-DP+ | Not Applicable for the SM-DP+ | Not Applicable for the SM-DS | Not Applicable for the SM-DS | Not Applicable for the LPAd | Not Applicable for the LPAd
RQ65_013 | 6.5.2.2 | "ES2+.ConfirmOrder" Function | The JSON schema for the <JSON body> part of the <JSON responseMessage> corresponding to the "ES2+.ConfirmOrder" function SHALL be as defined in section 6.5.2.2 | Not Applicable for the eUICC | Not Applicable for the eUICC | Optional Requirement Testable for V2.0 | Testable for v2.0 | Not Applicable for the SM-DS | Not Applicable for the SM-DS | Not Applicable for the LPAd | Not Applicable for the LPAd
RQ65_014 | 6.5.2.3 | "ES2+.CancelOrder" Function | The JSON schema for the <JSON body> part of the <JSON requestMessage> corresponding to the "ES2+.CancelOrder" function SHALL be as defined in section 6.5.2.3 | Not Applicable for the eUICC | Not Applicable for the eUICC | Optional Requirement Testable for V2.0 | Testable for v2.0 | Not Applicable for the SM-DS | Not Applicable for the SM-DS | Not Applicable for the LPAd | Not Applicable for the LPAd
RQ65_015 | 6.5.2.4 | "ES2+.ReleaseProfile" Function | The JSON schema for the <JSON body> part of the <JSON requestMessage> corresponding to the "ES2+.ReleaseProfile" function SHALL be as defined in section 6.5.2.4 | Not Applicable for the eUICC | Not Applicable for the eUICC | Optional Requirement Testable for V2.0 | Testable for v2.0 | Not Applicable for the SM-DS | Not Applicable for the SM-DS | Not Applicable for the LPAd | Not Applicable for the LPAd
RQ65_016 | 6.5.2.5 | "ES2+.HandleDownloadProgressInfo" Function | The JSON schema for the <JSON body> part of the <JSON requestMessage> corresponding to the "ES2+.HandleDownloadProgressInfo" function SHALL be as defined in section 6.5.2.5 | Not Applicable for the eUICC | Not Applicable for the eUICC | Not Applicable for the SM-DP+ | Not Applicable for the SM-DP+ | Not Applicable for the SM-DS | Not Applicable for the SM-DS | Not Applicable for the LPAd | Not Applicable for the LPAd
RQ65_017 | 6.5.2.6 | "ES9+.InitiateAuthentication" Function | The JSON schema for the <JSON body> part of the <JSON requestMessage> corresponding to the "ES9+.InitiateAuthentication" function SHALL be as defined in section 6.5.2.6 | Optional Requirement Testable for V2.0 | Testable for v2.0 | Not Applicable for the SM-DP+ | Not Applicable for the SM-DP+ | Not Applicable for the SM-DS | Not Applicable for the SM-DS | Covered by SGP.23 | Testable
RQ65_018 | 6.5.2.6 |  | The JSON schema for the <JSON body> part of the <JSON responseMessage> corresponding to the "ES9+.InitiateAuthentication" function SHALL be as defined in section 6.5.2.6 | Not Applicable for the eUICC | Not Applicable for the eUICC | Covered by SGP.23 | Testable | Covered by SGP.23 | Testable | Not Applicable for the LPAd | Not Applicable for the LPAd
RQ65_019 | 6.5.2.6 |  | LPA SHALL transcode the transactionId. | Not Applicable for the eUICC | Not Applicable for the eUICC | Not Applicable for the SM-DP+ | Not Applicable for the SM-DP+ | Not Applicable for the SM-DS | Not Applicable for the SM-DS | Covered by SGP.23 | Testable
RQ65_020 | 6.5.2.7 | "ES9+.GetBoundProfilePackage" Function | The JSON schema for the <JSON body> part of the <JSON requestMessage> corresponding to the "ES9+.GetBoundProfilePackage" function SHALL beas defined in section 6.5.2.7 | Optional Requirement Testable for V2.0 | Testable for v2.0 | Not Applicable for the SM-DP+ | Not Applicable for the SM-DP+ | Not Applicable for the SM-DS | Not Applicable for the SM-DS | Covered by SGP.23 | Testable
RQ65_021 | 6.5.2.7 | "ES9+.GetBoundProfilePackage" Function | The JSON schema for the <JSON body> part of the <JSON responseMessage> corresponding to the "ES9+.GetBoundProfilePackage" function SHALL be as defined in section 6.5.2.7 | Not Applicable for the eUICC | Not Applicable for the eUICC | Covered by SGP.23 | Testable | Not Applicable for the SM-DS | Not Applicable for the SM-DS | Not Applicable for the LPAd | Not Applicable for the LPAd
RQ65_022 | 6.5.2.8 | "ES9+.AuthenticateClient" Function | The JSON schema for the <JSON body> part of the <JSON requestMessage> corresponding to the "ES9+.AuthenticateClient" function SHALL be as defined in section 6.5.2.8 | Optional Requirement Testable for V2.0 | Testable for v2.0 | Not Applicable for the SM-DP+ | Not Applicable for the SM-DP+ | Not Applicable for the SM-DS | Not Applicable for the SM-DS | Covered by SGP.23 | Testable
RQ65_023 | 6.5.2.8 | "ES9+.AuthenticateClient" Function | The JSON schema for the <JSON body> part of the <JSON responseMessage> corresponding to the "ES9+.AuthenticateClient" function SHALL be as defined in section 6.5.2.8 | Not Applicable for the eUICC | Not Applicable for the eUICC | Covered by SGP.23 | Testable | Not Applicable for the SM-DS | Not Applicable for the SM-DS | Not Applicable for the LPAd | Not Applicable for the LPAd
RQ65_024 | 6.5.2.9 | "ES9+.HandleNotification" Function | The JSON schema for the <JSON body> part of the <JSON requestMessage> corresponding to the "ES9+.HandleNotification" function SHALL be as defined in section 6.5.2.9 | Optional Requirement Testable for V2.0 | Testable for v2.0 | Not Applicable for the SM-DP+ | Not Applicable for the SM-DP+ | Not Applicable for the SM-DS | Not Applicable for the SM-DS | Covered by SGP.23 | Testable
RQ66_001 | 6.6 | Function Binding in ASN.1 | The LPAe SHALL exchange the HTTPS POST requests and responses defined in this section using BIP over TCP. | Not Applicable for the eUICC | Not Applicable for the eUICC | Optional Requirement Testable for V2.0 | Testable for v2.0 | Not Applicable for the SM-DS | Not Applicable for the SM-DS | Not Applicable for the LPAd | Not Applicable for the LPAd
RQ66_002 REMOVED | 6.6 |  | REMOVED The HTTPS POST requests and responses defined in the section 6.6 of SGP.22 [xx] SHALL be exchanged using BIP over TCP. | VOID | Removed | VOID | Removed | VOID | Removed | VOID | Removed
RQ66_003 | 6.6.1 | ASN.1 message definition | The Function requester and the Function Provider SHALL exchange the DER encoded ASN.1 objects in HTTP messages as defined in section 6.6.1 of SGP.22 [xx]. | Optional Requirement Testable for V2.0 | Testable for v2.0 | Optional Requirement Testable for V2.0 | Testable for v2.0 | Optional Requirement Testable for V2.0 | Testable for v2.0 | Not Applicable for the LPAd | Not Applicable for the LPAd
RQ66_004 | 6.6.1 | ASN.1 message definition | HTTP Request SHALL have follow the format described in section 6.6.1 of SGP.22 [xx]. | Optional Requirement Testable for V2.0 | Testable for v2.0 | Not Applicable for the SM-DP+ | Not Applicable for the SM-DP+ | Not Applicable for the SM-DS | Not Applicable for the SM-DS | Not Applicable for the LPAd | Not Applicable for the LPAd
RQ66_005 | 6.6.1 | ASN.1 message definition | Any function execution request using ASN.1 binding SHALL be sent to the generic HTTP path 'gsma/rsp2/asn1'. | Optional Requirement Testable for V2.0 | Testable for v2.0 | Not Applicable for the SM-DP+ | Not Applicable for the SM-DP+ | Not Applicable for the SM-DS | Not Applicable for the SM-DS | Not Applicable for the LPAd | Not Applicable for the LPAd
RQ66_006 | 6.6.1 | ASN.1 message definition | The body part of the HTTP POST request SHALL contain one Remote Profile Provisioning Request objects as defined in section 6.6.1 of SGP.22 [xx]. | Optional Requirement Testable for V2.0 | Testable for v2.0 | Not Applicable for the SM-DP+ | Not Applicable for the SM-DP+ | Not Applicable for the SM-DS | Not Applicable for the SM-DS | Not Applicable for the LPAd | Not Applicable for the LPAd
RQ66_007 | 6.6.1 | ASN.1 message definition | HTTP Response SHALL have follow the format described in section 6.6.1 of SGP.22 [xx]. | Not Applicable for the eUICC | Not Applicable for the eUICC | Optional Requirement Testable for V2.0 | Testable for v2.0 | Optional Requirement Testable for V2.0 | Testable for v2.0 | Not Applicable for the LPAd | Not Applicable for the LPAd
RQ66_008 | 6.6.1 | ASN.1 message definition | The body part of the HTTP POST response SHALL contain one Remote Profile Provisioning Response object as defined in section 6.6.1 of SGP.22 [xx]. | Not Applicable for the eUICC | Not Applicable for the eUICC | Optional Requirement Testable for V2.0 | Testable for v2.0 | Optional Requirement Testable for V2.0 | Testable for v2.0 | Not Applicable for the LPAd | Not Applicable for the LPAd
| 6.6.2 | List of functions |  | Descriptive | Descriptive | Descriptive | Descriptive | Descriptive | Descriptive | Descriptive | Descriptive
RQ66_009 | 6.6.2.1 | "ES9+.InitiateAuthentication" Function | The "ES9+.InitiateAuthentication" request function SHALL follow the format defined in section 6.6.2.1 of SGP.22 [xx]. | Optional Requirement Testable for V2.0 | Testable for v2.0 | Not Applicable for the SM-DP+ | Not Applicable for the SM-DP+ | Not Applicable for the SM-DS | Not Applicable for the SM-DS | Not Applicable for the LPAd | Not Applicable for the LPAd
RQ66_010 | 6.6.2.1 | "ES9+.InitiateAuthentication" Function | The "ES9+.InitiateAuthentication" response function SHALL follow the format defined in section 6.6.2.1 of SGP.22 [xx]. | Not Applicable for the eUICC | Not Applicable for the eUICC | Optional Requirement Testable for V2.0 | Testable for v2.0 | Not Applicable for the SM-DS | Not Applicable for the SM-DS | Not Applicable for the LPAd | Not Applicable for the LPAd
RQ66_011 | 6.6.2.2 | "ES9+.AuthenticateClient" Function | The "ES9+.AuthenticateClient" request function SHALL follow the format defined in section 6.6.2.2 of SGP.22 [xx]. | Optional Requirement Testable for V2.0 | Testable for v2.0 | Not Applicable for the SM-DP+ | Not Applicable for the SM-DP+ | Not Applicable for the SM-DS | Not Applicable for the SM-DS | Not Applicable for the LPAd | Not Applicable for the LPAd
RQ66_012 | 6.6.2.2 | "ES9+.AuthenticateClient" Function | The "ES9+.AuthenticateClient" response function SHALL follow the format defined in section 6.6.2.2 of SGP.22 [xx]. | Not Applicable for the eUICC | Not Applicable for the eUICC | Optional Requirement Testable for V2.0 | Testable for v2.0 | Not Applicable for the SM-DS | Not Applicable for the SM-DS | Not Applicable for the LPAd | Not Applicable for the LPAd
RQ66_013 | 6.6.2.3 | "ES9+.GetBoundProfilePackage" Function | The "ES9+.GetBoundProfilePackage" request function SHALL follow the format defined in section 6.6.2.3 of SGP.22 [xx]. | Optional Requirement Testable for V2.0 | Testable for v2.0 | Not Applicable for the SM-DP+ | Not Applicable for the SM-DP+ | Not Applicable for the SM-DS | Not Applicable for the SM-DS | Not Applicable for the LPAd | Not Applicable for the LPAd
RQ66_014 | 6.6.2.3 | "ES9+.GetBoundProfilePackage" Function | The "ES9+.GetBoundProfilePackage" response function SHALL follow the format defined in section 6.6.2.3 of SGP.22 [xx]. | Not Applicable for the eUICC | Not Applicable for the eUICC | Optional Requirement Testable for V2.0 | Testable for v2.0 | Not Applicable for the SM-DS | Not Applicable for the SM-DS | Not Applicable for the LPAd | Not Applicable for the LPAd
| 6.6.2.3 | "ES9+.GetBoundProfilePackage" Function | The eUICC MAY start processing of the BPP before having received the full package and having been able to check for a correct TLV structure. | Descriptive | Descriptive | Descriptive | Descriptive | Descriptive | Descriptive | Descriptive | Descriptive
RQ66_015 | 6.6.2.4 | "ES9+.HandleNotification" Function | The "ES9+.HandleNotification" request function SHALL consist of the data structure defined for PendingNotification in section 5.7.10 of SGP.22 [xx]. | Optional Requirement Testable for V2.0 | Testable for v2.0 | Not Applicable for the SM-DP+ | Not Applicable for the SM-DP+ | Not Applicable for the SM-DS | Not Applicable for the SM-DS | Not Applicable for the LPAd | Not Applicable for the LPAd
RQ66_016 | 6.6.2.4 | "ES9+.HandleNotification" Function | The function "ES9+.HandleNotification" has no response. | Not Applicable for the eUICC | Not Applicable for the eUICC | Optional Requirement Testable for V2.0 | Testable for v2.0 | Not Applicable for the SM-DS | Not Applicable for the SM-DS | Not Applicable for the LPAd | Not Applicable for the LPAd
RQ66_017 | 6.6.2.5 | "ES9+.CancelSession" Function | The "ES9+.CancelSession" request function SHALL follow the format defined in section 6.6.2.5 of SGP.22 [xx]. | Optional Requirement Testable for V2.0 | Testable for v2.0 | Not Applicable for the SM-DP+ | Not Applicable for the SM-DP+ | Not Applicable for the SM-DS | Not Applicable for the SM-DS | Not Applicable for the LPAd | Not Applicable for the LPAd
RQ66_018 | 6.6.2.5 | "ES9+.CancelSession" Function | The "ES9+.CancelSession" response function SHALL follow the format defined in section 6.6.2.5 of SGP.22 [xx]. | Not Applicable for the eUICC | Not Applicable for the eUICC | Optional Requirement Testable for V2.0 | Testable for v2.0 | Not Applicable for the SM-DS | Not Applicable for the SM-DS | Not Applicable for the LPAd | Not Applicable for the LPAd
RQ66_019 | 6.6.2.6 | "ES11.InitiateAuthentication" Function | The InitiateAuthenticationRequest and InitiateAuthenticationResponse for the binding of the "ES11.InitiateAuthentication" function are identical to the ones defined for the "ES9+.InitiateAuthentication" function. | Optional Requirement Testable for V2.0 | Testable for v2.0 | Optional Requirement Testable for V2.0 | Testable for v2.0 | Optional Requirement Testable for V2.0 | Testable for v2.0 | Not Applicable for the LPAd | Not Applicable for the LPAd
RQ66_020 | 6.6.2.7 | "ES11.AuthenticateClient" Function | The AuthenticateClientRequest for the binding of the "ES11.AuthenticateClient" function is identical to the one defined for the "ES9+.AuthenticateClient" function. | Optional Requirement Testable for V2.0 | Testable for v2.0 | Not Applicable for the SM-DP+ | Not Applicable for the SM-DP+ | Not Applicable for the SM-DS | Not Applicable for the SM-DS | Not Applicable for the LPAd | Not Applicable for the LPAd
RQ66_021 | 6.6.2.7 | "ES11.AuthenticateClient" Function | The "ES11.AuthenticateClient" response function SHALL follow the format defined in section 6.6.2.7 of SGP.22 [xx]. | Not Applicable for the eUICC | Not Applicable for the eUICC | Optional Requirement Testable for V2.0 | Testable for v2.0 | Optional Requirement Testable for V2.0 | Testable for v2.0 | Not Applicable for the LPAd | Not Applicable for the LPAd
RQA0_001 | Annex A | Use of GlobalPlatform Privileges (Normative) | The GlobalPlatform privileges allocation defined in SGP.02 [xx] SHALL be applicable for the ISD R, ISD-P, MNO-SD and ECASD Security Domains as well as Applications inside a Profile. | Out of scope | Out of scope | Out of scope | Out of scope | Out of scope | Out of scope | Out of scope | Out of scope
RQB0_001 | Annex B | Data Definitions (Normative) | Coding of the IMEI: The value of the IMEI SHALL be coded as defined in section 4.2. | Not Applicable for the eUICC | Not Applicable for the eUICC | Not Applicable for the SM-DP+ | Not Applicable for the SM-DP+ | Not Applicable for the SM-DS | Not Applicable for the SM-DS | Not Applicable for the LPAd | Not Applicable for the LPAd
| Annex C | Device Requirements (Normative) |  | Header | Header | Header | Header | Header | Header | Header | Header
RQC1_001 | Annex C.1 | Functional Device Requirements | For connectivity the Device SHALL support at least one of the network access technologies defined by 3GPP or 3GPP2. UDP over IP as defined in RFC 768 [xx] (subject to the right support of access network technology) TCP over IP as defined in RFC 793 [xx] | Out of scope | Out of scope | Out of scope | Out of scope | Out of scope | Out of scope | Out of scope | Out of scope
RQC1_002 | Annex C.1 | Functional Device Requirements | For Network connection control the Device SHALL support: RPLMN details (LAC/TAC, NMR). QoS (failures, duration, power, location). New network selection after SIM/USIM update. | Not Applicable for the eUICC | Not Applicable for the eUICC | Not Applicable for the SM-DP+ | Not Applicable for the SM-DP+ | Not Applicable for the SM-DS | Not Applicable for the SM-DS | Out of scope | Out of scope
RQC1_003 | Annex C.1 | Functional Device Requirements | The Device SHALL contain a unique IMEI (International Mobile Equipment Identity) value compliant with the format defined in 3GPP TS 23.003 [xx] and/or a unique MEID as defined in 3GPP2 S.R0048-A [xx]. | Not Applicable for the eUICC | Not Applicable for the eUICC | Not Applicable for the SM-DP+ | Not Applicable for the SM-DP+ | Not Applicable for the SM-DS | Not Applicable for the SM-DS | To be covered by SGP.23 V2.0 | Testable
RQC1_004 | Annex C.1 | Functional Device Requirements | The Device SHALL support, as a minimum, the following set of proactive commands : PROVIDE LOCAL INFORMATION (location information, IMEI, NMR, date and time, access technology, at least) POLL INTERVAL, POLLING OFF, TIMER MANAGEMENT [at least one timer], ENVELOPE (TIMER EXPIRATION) SET UP EVENT LIST and ENVELOPE (EVENT DOWNLOAD) REFRESH Command (At least mode 4 - "UICC reset") | Not Applicable for the eUICC | Not Applicable for the eUICC | Not Applicable for the SM-DP+ | Not Applicable for the SM-DP+ | Not Applicable for the SM-DS | Not Applicable for the SM-DS | Not Applicable for the LPAd | Not Applicable for the LPAd
RQC1_005 | Annex C.1 | Functional Device Requirements | The Device SHALL comply with the IMEI security requirements defined in the GSMA-EICTA document "Security Principles Related to Handset Theft" [xx]. | Not Applicable for the eUICC | Not Applicable for the eUICC | Not Applicable for the SM-DP+ | Not Applicable for the SM-DP+ | Not Applicable for the SM-DS | Not Applicable for the SM-DS | To be covered by SGP.23 V2.0 | Testable
RQC1_006 | Annex C.1 | Functional Device Requirements | A Device SHALL be able to handle an eUICC without any installed Profiles. | Not Applicable for the eUICC | Not Applicable for the eUICC | Not Applicable for the SM-DP+ | Not Applicable for the SM-DP+ | Not Applicable for the SM-DS | Not Applicable for the SM-DS | Covered by SGP.23 | Testable
RQC1_007 | Annex C.1 | Functional Device Requirements | If a Companion Device does not have the capability itself to communicate directly with the SM-DP+, it SHALL use a Primary Device as a conduit, allowing it to communicate with the SM-DP+. | Out of scope | Out of scope | Out of scope | Out of scope | Out of scope | Out of scope | Out of scope | Out of scope
RQC1_008 | Annex C.1 | Functional Device Requirements | At least one of the Primary or Companion Device SHALL have a UI that allows the secure capture of User Intent. | Not Applicable for the eUICC | Not Applicable for the eUICC | Not Applicable for the SM-DP+ | Not Applicable for the SM-DP+ | Not Applicable for the SM-DS | Not Applicable for the SM-DS | Covered by SGP.23 | Testable
RQC1_009 | Annex C.1 | Functional Device Requirements | At least one of the Primary or Companion Device SHALL have a UI that allows the user to initiate a Profile Download or Local Profile Management. | Not Applicable for the eUICC | Not Applicable for the eUICC | Not Applicable for the SM-DP+ | Not Applicable for the SM-DP+ | Not Applicable for the SM-DS | Not Applicable for the SM-DS | Covered by SGP.23 | Testable
RQC1_010 | Annex C.1 | Functional Device Requirements | The Device SHALL conform to the terminal requirements within ETSI TS 102 221 [xx] | Not Applicable for the eUICC | Not Applicable for the eUICC | Not Applicable for the SM-DP+ | Not Applicable for the SM-DP+ | Not Applicable for the SM-DS | Not Applicable for the SM-DS | Out of scope | Out of scope
RQC1_011 | Annex C.1 | Functional Device Requirements | A Device implementation of personalisation ("SIM lock") as defined by 3GPP TS 22.022 SHALL operate the same with an enabled eUICC Profile as with a legacy UICC. | Not Applicable for the eUICC | Not Applicable for the eUICC | Not Applicable for the SM-DP+ | Not Applicable for the SM-DP+ | Not Applicable for the SM-DS | Not Applicable for the SM-DS | Out of scope | Out of scope
RQC1_012 | Annex C.1 | Functional Device Requirements | An NFC Device SHALL retrieve and enforce access control rules as specified in the GlobalPlatform SEAC specification [xx]. | Not Applicable for the eUICC | Not Applicable for the eUICC | Not Applicable for the SM-DP+ | Not Applicable for the SM-DP+ | Not Applicable for the SM-DS | Not Applicable for the SM-DS | Optional Requirement Testable for V2.0 | Testable for V2.0
RQC1_013 | Annex C.1 | Functional Device Requirements | An NFC Device SHALL at least have an embedded eUICC or have the capability to support a removable eUICC, that is compliant with the Contactless eUICC category as defined in section 4.3 of SGP.22 [xx] in either instance. | Out of scope | Out of scope | Out of scope | Out of scope | Out of scope | Out of scope | Out of scope | Out of scope
RQC2_001 | Annex C.2 | Requirements for Companion Device Scenarios |  | Not Applicable for the eUICC | Not Applicable for the eUICC | Not Applicable for the SM-DP+ | Not Applicable for the SM-DP+ | Not Applicable for the SM-DS | Not Applicable for the SM-DS | For Future Study | For Future Study
RQC3_001 | Annex C.3 | General LPA Requirements | There SHALL be at most one instance of the LPAd per active eUICC. | Out of scope | Out of scope | Out of scope | Out of scope | Out of scope | Out of scope | Out of scope | Out of scope
RQC3_002 | Annex C.3 | General LPA Requirements | The LPA SHALL support all the functions related to Profile download and Installation via the LPA’s Local Profile Download (LPD) functions as defined in section 3.1.3 of SGP.22 [xx]. | Not Applicable for the eUICC | Not Applicable for the eUICC | Not Applicable for the SM-DP+ | Not Applicable for the SM-DP+ | Not Applicable for the SM-DS | Not Applicable for the SM-DS | Covered by SGP.23 | Testable
RQC3_003 | Annex C.3 | General LPA Requirements | The LPA SHALL support Notifications as defined in sections 3.1.3, 3.5, 5.6.4, 5.7.9, 5.7.10, 5.7.11 of SGP.22 [xx]. | Not Applicable for the eUICC | Not Applicable for the eUICC | Not Applicable for the SM-DP+ | Not Applicable for the SM-DP+ | Not Applicable for the SM-DS | Not Applicable for the SM-DS | Covered by SGP.23 | Testable
RQC3_004 | Annex C.3 | General LPA Requirements | The LPA SHALL support the following Local Profile Management Operations via the LPA’s Local User Interface (LUI) function. | Not Applicable for the eUICC | Not Applicable for the eUICC | Not Applicable for the SM-DP+ | Not Applicable for the SM-DP+ | Not Applicable for the SM-DS | Not Applicable for the SM-DS | Covered by SGP.23 | Testable
RQC3_004_1 | Annex C.3 | General LPA Requirements | The LPA SHALL support retrieval of eUICC Information as defined in section 4.3. | Not Applicable for the eUICC | Not Applicable for the eUICC | Not Applicable for the SM-DP+ | Not Applicable for the SM-DP+ | Not Applicable for the SM-DS | Not Applicable for the SM-DS | Not Applicable for the LPAd | Not Applicable for the LPAd
RQC3_004_2 | Annex C.3 | General LPA Requirements | The LPA SHOULD support the following Local Profile Management Operation via the LPA’s Local User Interface (LUI) function: • Set/Edit Profile Nicknames associated with installed Profiles as defined in section 3.2.6. | Not Applicable for the eUICC | Not Applicable for the eUICC | Not Applicable for the SM-DP+ | Not Applicable for the SM-DP+ | Not Applicable for the SM-DS | Not Applicable for the SM-DS | Covered by SGP.23 | Testable
RQC3_005 | Annex C.3 | General LPA Requirements | The LPAd SHOULD advise the End User when it determines that a Profile Management Operation or Event Retrieval operation would fail (or has failed) because connectivity to the SM-DP+ or SM-DS is not available, or an error occurs. The LPA MAY retry for a period of time as appropriate. | Out of scope | Out of scope | Out of scope | Out of scope | Out of scope | Out of scope | Out of scope | Out of scope
RQC3_006 | Annex C.3 | General LPA Requirements | The specific means by which the connectivity failure is detected, and the manner in which it is communicated to the End User, are out of scope of this specification. | Out of scope | Out of scope | Out of scope | Out of scope | Out of scope | Out of scope | Out of scope | Out of scope
RQC3_007 | Annex C.3 | General LPA Requirements | The specific mechanisms for securing the operation of the LPAd, ensuring its integrity, and ensuring the privacy and integrity of the data it handles are out of scope of this specification. | Out of scope | Out of scope | Out of scope | Out of scope | Out of scope | Out of scope | Out of scope | Out of scope
RQC3_008 | Annex C.3 | General LPA Requirements | As appropriate for the class of Device, the proper security level associated with LPAd functions SHOULD be ensured based on industry-proven implementations of: • A secure boot OS • An implementation-dependent software/hardware secure execution environment for capturing, storing and verifying the passcode or biometric input • Verification of proper OEM signature of LPAd related software components • Application-level secure pairing and un-pairing methods between Primary and Companion Devices. This MAY be independent of pairing technologies and associated link layer security (e.g. Bluetooth or Wi-Fi) | Out of scope | Out of scope | Out of scope | Out of scope | Out of scope | Out of scope | Out of scope | Out of scope
RQC3_009 | Annex C.3 | General LPA Requirements | The OEM-specific security implementation SHALL verify the integrity of the LPAd and authorise it to be used. | Out of scope | Out of scope | Out of scope | Out of scope | Out of scope | Out of scope | Out of scope | Out of scope
RQC3_010 | Annex C.3 | General LPA Requirements | The OEM-specific security implementation SHALL provide access to the trusted LUId user interface only for the authorised LPAd. | Out of scope | Out of scope | Out of scope | Out of scope | Out of scope | Out of scope | Out of scope | Out of scope
RQC3_011 | Annex C.3 | General LPA Requirements | The OEM-specific security implementation SHALL provide access to the ISD-R of the eUICC only for the authorised LPAd. | Out of scope | Out of scope | Out of scope | Out of scope | Out of scope | Out of scope | Out of scope | Out of scope
RQC3_012 | Annex C.3 | General LPA Requirements | The OEM-specific security implementation SHALL restrict access to the LPAd to only those applications and services that are provided by the OEM to enable the services and functions of the LPAd. | Out of scope | Out of scope | Out of scope | Out of scope | Out of scope | Out of scope | Out of scope | Out of scope
RQC3_013 | Annex C.3 | General LPA Requirements | The OEM-specific security implementation SHALL protect the LPAd and the data it handles from unauthorised access and modification. Such data includes, but is not limited to, the EID, Activation Code, Confirmation Code, End User credentials for Authenticated Confirmation, Profile Metadata, Profile Download and Notification payloads, and Event Records. | Out of scope | Out of scope | Out of scope | Out of scope | Out of scope | Out of scope | Out of scope | Out of scope
RQC3_013_1 | Annex C.3 | General LPA Requirements | Depending on the device class, Devices SHALL implement protection mechanisms as shown in the table 58a of SGP.22 | Out of scope | Out of scope | Out of scope | Out of scope | Out of scope | Out of scope | Out of scope | Out of scope
RQC3_014 | Annex C.3 | General LPA Requirements | The Device SHALL provide mechanisms to obtain Authenticated Confirmation and Simple Confirmation. There SHALL be some means by which the End User can configure a personalised credential for Authenticated Confirmation. | Not Applicable for the eUICC | Not Applicable for the eUICC | Not Applicable for the SM-DP+ | Not Applicable for the SM-DP+ | Not Applicable for the SM-DS | Not Applicable for the SM-DS | Covered by SGP.23 | Testable
RQC3_015 | Annex C.3 | General LPA Requirements | The mechanism for User Intent verification is out of scope for this release. | Out of scope | Out of scope | Out of scope | Out of scope | Out of scope | Out of scope | Out of scope | Out of scope
RQC3_016 | Annex C.3 | General LPA Requirements | The method of entering Device Test Mode, exiting Device Test Mode, and Device testing functionality that is not related to Remote SIM Provisioning are implementation-specific and out of the scope of this specification. | Out of scope | Out of scope | Out of scope | Out of scope | Out of scope | Out of scope | Out of scope | Out of scope
RQC3_017 | Annex C.3 | General LPA Requirements | The LPAd SHALL only provide access to Test Profiles when the Device is operating in Device Test Mode. | Optional Requirement Testable for V2.0 | Testable for v2.0 | Not Applicable for the SM-DP+ | Not Applicable for the SM-DP+ | Not Applicable for the SM-DS | Not Applicable for the SM-DS | Optional Requirement Testable for V2.0 | Testable for v2.0
RQC3_018 | Annex C.3 | General LPA Requirements | When the Device exits Device Test Mode, the LPAd SHALL disable any enabled Test Profile as defined in section 3.2.2 of SGP.22 [xx] | Optional Requirement Testable for V2.0 | Testable for v2.0 | Not Applicable for the SM-DP+ | Not Applicable for the SM-DP+ | Not Applicable for the SM-DS | Not Applicable for the SM-DS | Optional Requirement Testable for V2.0 | Testable for v2.0
| Annex C.3 | General LPA Requirements | All Activation Code procedures SHALL be implemented natively as part of the LPA, where the Device capabilities permit. | Descriptive | Descriptive | Descriptive | Descriptive | Descriptive | Descriptive | Descriptive | Descriptive
| Annex C.3 | General LPA Requirements | The Device and LPAd MAY support Device Test Mode. | Descriptive | Descriptive | Descriptive | Descriptive | Descriptive | Descriptive | Descriptive | Descriptive
RQC4_001 | Annex C.4 | Support for CAT Mechanisms | Dependent on the deployment, the Devices SHALL support at least the CAT mechanisms (ETSI TS 102 223 [XXX]) indicated in the table below. | Not Applicable for the eUICC | Not Applicable for the eUICC | Not Applicable for the SM-DP+ | Not Applicable for the SM-DP+ | Not Applicable for the SM-DS | Not Applicable for the SM-DS | Not Applicable for the LPAd | Not Applicable for the LPAd
RQD0_001 | Annex D | Coding of the AIDs for 'Remote SIM Provisioning' (Normative) | The Coding of the AID for ISD-R, ISD-P and ECASD SHALL be as defined in SGP.02 [XXX]. | Covered by SGP.23 | Testable | Not Applicable for the SM-DP+ | Not Applicable for the SM-DP+ | Not Applicable for the SM-DS | Not Applicable for the SM-DS | Not Applicable for the LPAd | Not Applicable for the LPAd
RQE0_001 | Annex E | List of Identifiers (Informative) | The following identifiers for remote provisioning SHALL be created under a dedicated OID tree under ISO branch: • ASN.1 notation: {ISO(1) identified-organization(3) dod(6) internet(1) private(4) enterprise(1)} • dot notation: 1.3.6.1.4.1 • IOD-IRI notation: /ISO/Identified-Organization/6/1/4/1 | Out of scope | Out of scope | Out of scope | Out of scope | Out of scope | Out of scope | Out of scope | Out of scope
RQE0_002 | Annex E | List of Identifiers (Informative) | The EUM Identifiers SHALL comply with Table 60: EUM Identifiers | Out of scope | Out of scope | Out of scope | Out of scope | Out of scope | Out of scope | Out of scope | Out of scope
RQE0_003 | Annex E | List of Identifiers (Informative) | The eUICC Identifiers SHALL comply with Table 61: eUICC Identifiers | Out of scope | Out of scope | Out of scope | Out of scope | Out of scope | Out of scope | Out of scope | Out of scope
RQE0_004 | Annex E | List of Identifiers (Informative) | The SM-DP+ Identifiers SHALL comply with Table 62: SM-DP+ Identifiers | Out of scope | Out of scope | Out of scope | Out of scope | Out of scope | Out of scope | Out of scope | Out of scope
RQE0_005 | Annex E | List of Identifiers (Informative) | The SM-DS Identifiers SHALL comply with Table 63: SM-DS Identifiers | Out of scope | Out of scope | Out of scope | Out of scope | Out of scope | Out of scope | Out of scope | Out of scope
RQE0_006 | Annex E | List of Identifiers (Informative) | The MNO Identifiers SHALL comply with Table 64: MNO Identifiers | Out of scope | Out of scope | Out of scope | Out of scope | Out of scope | Out of scope | Out of scope | Out of scope
RQG0_001 | Annex G | Key Derivation Process (Normative) | The key derivation process described in this section SHALL be executed by both the off-card entity (SM-DP+) and the eUICC in a symmetric way. | Covered by SGP.23 | Testable | Covered by SGP.23 | Testable | Not Applicable for the SM-DS | Not Applicable for the SM-DS | Not Applicable for the LPAd | Not Applicable for the LPAd
RQG0_002 | Annex G | Key Derivation Process (Normative) | Use otPK.eUICC.ECKA and otPK.DP.ECKA (with their respective one time private keys) to generate the shared secret ShS as described in GlobalPlatform Card Specification Amendment F [13] section 3.1.1 (but limited to ephemeral keys) which constitutes the input for the Key Derivation process. | Covered by SGP.23 | Testable | Covered by SGP.23 | Testable | Not Applicable for the SM-DS | Not Applicable for the SM-DS | Not Applicable for the LPAd | Not Applicable for the LPAd
RQG0_003 | Annex G | Key Derivation Process (Normative) | Concatenate the following values as SharedInfo as input for the Key Derivation process (this data is the one given as input data in the function "ES8+.InitialiseSecureChannel"): • Key type (1 byte) • Key length (1 byte) • HostID-LV and EID-LV. HostID-LV comprises the length and the value field of the HostID given in the input data; EID-LV comprises the length and value field of the EID. | Covered by SGP.23 | Testable | Covered by SGP.23 | Testable | Not Applicable for the SM-DS | Not Applicable for the SM-DS | Not Applicable for the LPAd | Not Applicable for the LPAd
RQG0_004 | Annex G | Key Derivation Process (Normative) | Initial MAC Chaining value, S-ENC and S-MAC are taken from KeyData derived from the ShS as defined in BSI TR-03111 [41] for the "X9.63 Key Derivation Function" (SHA-256 SHALL be used for the key derivation to calculate KeyData of sufficient length). This key derivation includes additional information, the 'SharedInfo' of the key derivation algorithm. Keys are assigned as defined in SGP22 table65. | Covered by SGP.23 | Testable | Covered by SGP.23 | Testable | Not Applicable for the SM-DS | Not Applicable for the SM-DS | Not Applicable for the LPAd | Not Applicable for the LPAd
RQG0_005 | Annex G | Key Derivation Process (Normative) | SGP22 Table 65: Mac Chaining | Covered by SGP.23 | Testable | Covered by SGP.23 | Testable | Not Applicable for the SM-DS | Not Applicable for the SM-DS | Not Applicable for the LPAd | Not Applicable for the LPAd
RQG0_006 | Annex G | Key Derivation Process (Normative) | The initial MAC chaining value is used for the computation of the MAC of the first SCP03t block following the "ES8+.InitialiseSecureChannel" command. | Covered by SGP.23 | Testable | Covered by SGP.23 | Testable | Not Applicable for the SM-DS | Not Applicable for the SM-DS | Not Applicable for the LPAd | Not Applicable for the LPAd
| Annex H | ASN.1 Definitions (Normative) |  | Descriptive | Descriptive | Descriptive | Descriptive | Descriptive | Descriptive | Descriptive | Descriptive
| Annex I | JSON Request Response Examples (Informative) |  | Descriptive | Descriptive | Descriptive | Descriptive | Descriptive | Descriptive | Descriptive | Descriptive
| Annex J | Tag allocation (Normative) |  | Descriptive | Descriptive | Descriptive | Descriptive | Descriptive | Descriptive | Descriptive | Descriptive
| Annex K | OID allocation (Informative) |  | Descriptive | Descriptive | Descriptive | Descriptive | Descriptive | Descriptive | Descriptive | Descriptive
RQ24_037_2 |  | Test Profile | Preloaded Test Profiles SHALL comply with one of these following conditions : (1). All bits set to zero except the lowest 32 bits (2). '00 01 02 03 04 05 06 07 08 09 0A 0B 0C 0D 0E 0F' (default K value of Test USIM as defined in Section 8.2 of 3GPP TS 34.108 [62]). (3). Any arbitrary value, if the network authentication algorithm is the Test Algorithm as defined in Section 8.1.2 of 3GPP TS 34.108 [62] or the IMSI value complies with the Test USIM IMSI defined in Section 8.3.2.2 of 3GPP TS 34.108 [62]. | Optional Requirement Testable for V2.0 | Optional Requirement Testable for V2.0 | Not Applicable for the SM-DP+ | Not Applicable for the SM-DP+ | Not Applicable for the SM-DS | Not Applicable for the SM-DS | Optional Requirement Testable for V2.0 | Optional Requirement Testable for V2.0
RQ24_037_3 |  | Test Profile | In every other respect than for network key(s), a Test Profile SHALL have the same format structure as any other Profile. | Optional Requirement Testable for V2.0 | Testable for v2.0 | Not Applicable for the SM-DP+ | Not Applicable for the SM-DP+ | Not Applicable for the SM-DS | Not Applicable for the SM-DS | Optional Requirement Testable for V2.0 | Testable for v2.0
RQ25_007_1 |  | Protected Profile Package | Session keys and, if used, the random keys SHALL only be used in the Profile download process. | Non Testable | Non Testable | Non Testable | Non Testable | Not Applicable for the SM-DS | Not Applicable for the SM-DS | Not Applicable for the LPAd | Not Applicable for the LPAd
RQ25_007_2 |  | Protected Profile Package | Session keys and, if used, the random keys SHALL be deleted on the eUICC latest at the end of the process. | To be covered in SPG.23 v2.0 | Testable | Not Applicable for the SM-DP+ | Not Applicable for the SM-DP+ | Not Applicable for the SM-DS | Not Applicable for the SM-DS | Not Applicable for the LPAd | Not Applicable for the LPAd
RQ31_185_1 |  | Error Handling Within the Profile Download Procedure | The eUICC MAY discard its session state if a Profile switch occurs during a Profile download and installation procedure. | Optional Requirement Testable for V2.0 | Optional Requirement Testable for V2.0 | Not Applicable for the SM-DP+ | Not Applicable for the SM-DP+ | Not Applicable for the SM-DS | Not Applicable for the SM-DS | Not Applicable for the LPAd | Not Applicable for the LPAd
RQ34_004_1 |  | eUICC Initialisation | If the eUICC does not contain an Enabled Profile, but only a limited file system as described in section 3.4.3, the Device SHALL be able to initialise the eUICC and to perform a Terminal profile command indicating at least that REFRESH (UICC Reset Mode) proactive command is supported. | Covered by SGP.23 | Testable | Not Applicable for the SM-DP+ | Not Applicable for the SM-DP+ | Not Applicable for the SM-DS | Not Applicable for the SM-DS | Not Applicable for the LPAd | Not Applicable for the LPAd
RQ35_003_1 |  | Notifications | The ICCID is used to identify the Profile upon which the operation, leading to the generation of the Notification, has been performed. ICCID SHALL be set if known by the eUICC. | Covered by SGP.23 | Testable | Not Applicable for the SM-DP+ | Not Applicable for the SM-DP+ | Not Applicable for the SM-DS | Not Applicable for the SM-DS | Not Applicable for the LPAd | Not Applicable for the LPAd
RQ510_014 |  | Function: DeleteEvent | If any of these verifications fail, the SM-DS SHALL return a 'Function execution status' indicating 'Failed' with the relevant status code. | Not Applicable for the eUICC | Not Applicable for the eUICC | Optional Requirement Testable for V2.0 | Testable for v2.0 | Optional Requirement Testable for V2.0 | Testable for v2.0 | Not Applicable for the LPAd | Not Applicable for the LPAd
RQ57_073_1 |  | CR2340R01 | VOID (alignment with the Draft) | VOID | VOID | VOID | VOID | VOID | VOID | VOID | VOID
RQ57_131_1 |  | Function (ES10c): EnableProfile | Upon reception of the EnableProfile function, If the refreshFlag is not set, the eUICC SHALL reset the PIN status | Not covered in SGP.23 V1.0 for FFS | Testable | Not Applicable for the SM-DP+ | Not Applicable for the SM-DP+ | Not Applicable for the SM-DS | Not Applicable for the SM-DS | Not Applicable for the LPAd | Not Applicable for the LPAd
|  | (CR2340R01) |  | VOID | VOID | VOID | VOID | VOID | VOID | VOID | VOID
|  |  | NOTE: for subsequent actions by the Device see section 3.2.2. | Descriptive | Descriptive | Descriptive | Descriptive | Descriptive | Descriptive | Descriptive | Descriptive